## ID ref
This table is used to collect ID number as pasted from ../IdTrcDipCas.txt. The row order is not important, only the column order. Add components as needed.
TRC | DIPPR | CAS Collapsed | NAME | Formula | CAS
5350 | 1101 | 67561 | METHANOL | CH4O | 67-56-1
5245 | 1102 | 64175 | ETHANOL | C2H6O | 64-17-5
5514 | 1103 | 71238 | 1-PROPANOL | C3H8O | 71-23-8
5352 | 1104 | 67630 | ISOPROPANOL | C3H8O | 67-63-0
5520 | 1105 | 71363 | 1-BUTANOL | C4H10O | 71-36-3
5892 | 1106 | 78831 | 2-METHYL-1-PROPANOL | C4H10O | 78-83-1
5898 | 1107 | 78922 | 2-BUTANOL | C4H10O | 78-92-2
5673 | 1108 | 75650 | 2-METHYL-2-PROPANOL | C4H10O | 75-65-0
5521 | 1109 | 71410 | 1-PENTANOL | C5H12O | 71-41-0
4625 | 1110 | 6032297 | 2-PENTANOL | C5H12O | 6032-29-7
5690 | 1111 | 75854 | 2-METHYL-2-BUTANOL | C5H12O | 75-85-4
1282 | 1112 | 137326 | 2-METHYL-1-BUTANOL | C5H12O | 137-32-6
5689 | 1113 | 75843 | 2,2-DIMETHYL-1-PROPANOL | C5H12O | 75-84-3
742 | 1114 | 111273 | 1-HEXANOL | C6H14O | 111-27-3
715 | 137 | 110827 | CYCLOHEXANE | C6H12 | 110-82-7
1367 | 17 | 142825 | n-HEPTANE | C7H16 | 142-82-5
5247 | 1252 | 64197 | ACETIC ACID | C2H4O2 | 64-19-7
1122 | 1421 | 123911 | 1,4-DIOXANE | C4H8O2 | 123-91-1
5355 | 1521 | 67663 | CHLOROFORM | CHCl3 | 67-66-3
7609 | 1201 | 107211 | ETHYLENE GLYCOL | C2H6O2 | 107-21-1
5822 | 1921 | 7732185 | WATER | H2O | 7732-18-5

## sources
Reference | doi | citation (Fluid Phase Format)
1 | 10.1021/ie010954d | J. Gross, G. Sadowski, Application of the Perturbed-Chain SAFT Equation of State to Associating Systems, Ind. Eng. Chem. Res. 41 (2002) 5510–5515. https://doi.org/10.1021/ie010954d.
2 | 10.1016/S0378-3812(00)00302-2 | J. Gross, G. Sadowski, Application of perturbation theory to a hard-chain reference fluid: an equation of state for square-well chains, Fluid Phase Equilibria. 168 (2000) 183–199. https://doi.org/10.1016/S0378-3812(00)00302-2.
3 | 10.1063/1.5041454 | B.D. Marshall, A molecular equation of state for alcohols which includes steric hindrance in hydrogen bonding, J. Chem. Phys. 149 (2018) 044505. https://doi.org/10.1063/1.5041454.
4 |  | Killian
5 | 10.1021/ie00104a021 | W.G. Chapman, K.E. Gubbins, G. Jackson, M. Radosz, New reference equation of state for associating liquids, Industrial & Engineering Chemistry Research. 29 (1990) 1709–1721. https://doi.org/10.1021/ie00104a021.
6 | 10.1021/ie00058a017 | Hansen, H. K.; Rasmussen, P.; Fredenslund, A.; Schiller, M.; Gmehling, J. Vapor-Liquid Equilibria by UNIFAC Group Contribution. 5. Revision and Extension. 4.
7 | Thesis | Tihic, A. (2008) Group Contribution sPC-SAFT Equation of State
8 | 10.1016/S0378-3812(03)00003-7 | Ting, P. D.; Joyce, P. C.; Jog, P. K.; Chapman, W. G.; Thies, M. C. Phase Equilibrium Modeling of Mixtures of Long-Chain and Short-Chain Alkanes Using Peng–Robinson and SAFT. Fluid Phase Equilibria 2003, 206 (1), 267–286. https://doi.org/10.1016/S0378-3812(03)00003-7.
9 | 10.1016/S0378-3812(03)00147-X | Ghosh, A.; Chapman, W. G.; French, R. N. Gas Solubility in Hydrocarbons—a SAFT-Based Approach. Fluid Phase Equilibria 2003, 209 (2), 229–243. https://doi.org/10.1016/S0378-3812(03)00147-X.
10 | 10.1016/S0378-3812(03)00363-7 | Kouskoumvekaki, I. A.; von Solms, N.; Michelsen, M. L.; Kontogeorgis, G. M. Application of the Perturbed Chain SAFT Equation of State to Complex Polymer Systems Using Simplified Mixing Rules. Fluid Phase Equilibria 2004, 215 (1), 71–78. https://doi.org/10.1016/S0378-3812(03)00363-7.
11 | 10.1002/9780470747537 | G.M. Kontogeorgis, G.K. Folas, Thermodynamic Models for Industrial Applications, John Wiley & Sons, Ltd, Chichester, UK, 2010. http://doi.wiley.com/10.1002/9780470747537 (appendix A)
12 |  | Killian fit to Asprion Aug 2021
13 | 10.1021/acs.jpcb.5b12375 | Fouad, W. A.; Wang, L.; Haghmoradi, A.; Asthagiri, D.; Chapman, W. G. Understanding the Thermodynamics of Hydrogen Bonding in Alcohol-Containing Mixtures: Cross-Association. J. Phys. Chem. B 2016, 120 (13), 3388–3402. https://doi.org/10.1021/acs.jpcb.5b12375.
14 | 10.1021/acs.iecr.9b03198 | NguyenHuynh, D.; Tran, S. T. K.; Mai, C. T. Q. Predicting the Phase Behavior of Alcohols, Aromatic Alcohols, and Their Mixtures Using the Modified Group-Contribution Perturbed-Chain Statistical Associating Fluid Theory. Ind. Eng. Chem. Res. 2019, 58 (36), 16963–16977. https://doi.org/10.1021/acs.iecr.9b03198.
15 | 10.1016/j.fluid.2016.09.020 | NguyenHuynh, D. A Modified Group-Contribution PC-SAFT Equation of State for Prediction of Phase Equilibria. Fluid Phase Equilibria 2016, 430, 33–46. https://doi.org/10.1016/j.fluid.2016.09.020.
16 |  | Benchmark1 - distributed with 2.6.5rel
17 |  | Benchmark2 - internal test document, random (unrealistic) parameter values to test code
18 | 10.1021/acs.iecr.3c00968 | W.G. Killian, A.T. Norfleet, L. Peereboom, C.T. Lira, Fourier Transform Infrared Spectroscopy Applied to Association Modeling of Binary Alcohol + Cyclohexane Mixtures, Ind. Eng. Chem. Res. 62 (2023) 14620–14637. https://doi.org/10.1021/acs.iecr.3c00968.

## pure
|  | component id |  |  |  | GMUQR | GMUQQ
id | comp id | name | v std (cm3/mol) | b (cm3/mol) ESD | covol (cm3/mol) | r UNIQUAC | q UNIQUAC | m | sigma(A3) | eps/k (K) | comment | source | citation
1 | 5350 | METHANOL | 40.335 | 19.962 |  | 1.4311 | 1.432 | 1.5255 | 3.23 | 188.9 |  | 18 | W.G. Killian, A.T. Norfleet, L. Peereboom, C.T. Lira, Fourier Transform Infrared Spectroscopy Applied to Association Modeling of Binary Alcohol + Cyclohexane Mixtures, Ind. Eng. Chem. Res. 62 (2023) 14620–14637. https://doi.org/10.1021/acs.iecr.3c00968.
2 | 5245 | ETHANOL | 58.173 | 24.743 |  | 2.1055 | 1.972 | 1.7464 | 3.567 | 280.03 |  | 18 | W.G. Killian, A.T. Norfleet, L. Peereboom, C.T. Lira, Fourier Transform Infrared Spectroscopy Applied to Association Modeling of Binary Alcohol + Cyclohexane Mixtures, Ind. Eng. Chem. Res. 62 (2023) 14620–14637. https://doi.org/10.1021/acs.iecr.3c00968.
3 | 5514 | 1-PROPANOL |  | 30.005 |  |  |  | 2.1326 | 3.6605 | 275.288 |  | 18 | W.G. Killian, A.T. Norfleet, L. Peereboom, C.T. Lira, Fourier Transform Infrared Spectroscopy Applied to Association Modeling of Binary Alcohol + Cyclohexane Mixtures, Ind. Eng. Chem. Res. 62 (2023) 14620–14637. https://doi.org/10.1021/acs.iecr.3c00968.
4 | 5520 | 1-BUTANOL |  | 35.762 |  |  |  | 2.5188 | 3.7162 | 272.391 |  | 18 | W.G. Killian, A.T. Norfleet, L. Peereboom, C.T. Lira, Fourier Transform Infrared Spectroscopy Applied to Association Modeling of Binary Alcohol + Cyclohexane Mixtures, Ind. Eng. Chem. Res. 62 (2023) 14620–14637. https://doi.org/10.1021/acs.iecr.3c00968.
5 | 5521 | 1-PENTANOL |  | 40.732 |  |  |  | 2.905 | 3.7533 | 270.4 |  | 18 | W.G. Killian, A.T. Norfleet, L. Peereboom, C.T. Lira, Fourier Transform Infrared Spectroscopy Applied to Association Modeling of Binary Alcohol + Cyclohexane Mixtures, Ind. Eng. Chem. Res. 62 (2023) 14620–14637. https://doi.org/10.1021/acs.iecr.3c00968.
6 | 742 | 1-HEXANOL |  | 46.45 |  |  |  | 3.2912 | 3.7798 | 268.921 |  | 18 | W.G. Killian, A.T. Norfleet, L. Peereboom, C.T. Lira, Fourier Transform Infrared Spectroscopy Applied to Association Modeling of Binary Alcohol + Cyclohexane Mixtures, Ind. Eng. Chem. Res. 62 (2023) 14620–14637. https://doi.org/10.1021/acs.iecr.3c00968.
7 | 715 | CYCLOHEXANE | 107.69 | 35.03 |  | 4.0475 | 3.24 | 2.5303 | 3.8499 | 278.11 |  | 18 | W.G. Killian, A.T. Norfleet, L. Peereboom, C.T. Lira, Fourier Transform Infrared Spectroscopy Applied to Association Modeling of Binary Alcohol + Cyclohexane Mixtures, Ind. Eng. Chem. Res. 62 (2023) 14620–14637. https://doi.org/10.1021/acs.iecr.3c00968.
8 | 5350 | METHANOL | 40.335 |  | 30.9 | 1.4311 | 1.432 | 1.5255 | 3.23 | 188.9 |  | 16 | Benchmark1 - distributed with 2.6.5rel
9 | 715 | CYCLOHEXANE | 107.69 |  | 90.38 | 4.0475 | 3.24 | 2.5305 | 3.8499 | 278.11 |  | 16 | Benchmark1 - distributed with 2.6.5rel
10 | 1367 | n-HEPTANE | 145.988 |  | 125.35 | 5.174 | 4.396 | 3.4831 | 3.8049 | 238.4 |  | 16 | Benchmark1 - distributed with 2.6.5rel
11 | 5350 | METHANOL | 40.335 |  | 21.71 | 1.4311 | 1.432 |  |  |  |  | 17 | Benchmark2 - internal test document, random (unrealistic) parameter values to test code
12 | 5245 | ETHANOL | 58.173 |  | 31.94 | 2.1055 | 1.972 |  |  |  |  | 17 | Benchmark2 - internal test document, random (unrealistic) parameter values to test code
13 | 715 | CYCLOHEXANE | 107.69 |  | 61.4 | 4.0475 | 3.24 |  |  |  |  | 17 | Benchmark2 - internal test document, random (unrealistic) parameter values to test code
14 | 5355 | CHLOROFORM | 80.5048 |  | 66.5 | 2.8675 | 2.412 | 2.3767 | 3.541 | 278.63 |  | 17 | Benchmark2 - internal test document, random (unrealistic) parameter values to test code
15 | 5350 | METHANOL | 40.335 |  | 30.9 | 1.4311 | 1.432 | 1.5255 | 3.23 | 188.9 |  | 17 | Benchmark2 - internal test document, random (unrealistic) parameter values to test code
16 | 5247 | ACETIC ACID | 57.63 |  | 46.8 | 2.1951 | 2.072 | 1.3403 | 3.858 | 211.59 |  | 17 | Benchmark2 - internal test document, random (unrealistic) parameter values to test code
17 | 7609 | ETHYLENE GLYCOL | 55.908 |  | 51.4 | 2.4087 | 2.248 | 1.9088 | 3.591 | 325.23 |  | 17 | Benchmark2 - internal test document, random (unrealistic) parameter values to test code
18 | 5822 | WATER | 18.05 |  | 14.5 | 0.92 | 1.4 | 1.0656 | 3.001 | 366.51 |  | 17 | Benchmark2 - internal test document, random (unrealistic) parameter values to test code
19 | 1367 | n-HEPTANE | 145.988 |  | 125.35 | 5.174 | 4.396 | 3.4831 | 3.8049 | 238.4 |  | 17 | Benchmark2 - internal test document, random (unrealistic) parameter values to test code
20 | 1122 | 1,4-DIOXANE | 85.6635 |  | 70.1398 | 3.0732 | 2.36 | 2.5763 | 3.525 | 209.1 |  | 17 | Benchmark2 - internal test document, random (unrealistic) parameter values to test code

## volume
id | name | rho eq | A | B | C | D | E | TL | TU
5350 | METHANOL | 105 | 2.3267 | 0.27073 | 512.5 | 0.24713 | 0 | 175.47 | 512.5
715 | CYCLOHEXANE | 105 | 0.88998 | 0.27376 | 553.8 | 0.28571 | 0 | 279.69 | 553.8
5245 | ETHANOL | 105 | 1.6288 | 0.27469 | 514 | 0.23178 | 0 | 159.05 | 514
1122 | 1,4-DIOXANE | 105 | 1.1819 | 0.2813 | 587 | 0.3047 | 0 | 284.95 | 587
5355 | CHLOROFORM | 105 | 1.0841 | 0.2581 | 536.4 | 0.2741 | 0 | 209.63 | 536.4
5247 | ACETIC ACID | 105 | 1.4486 | 0.25892 | 591.95 | 0.2529 | 0 | 289.81 | 591.95
1367 | n-HEPTANE | 105 | 0.61259 | 0.26211 | 540.2 | 0.28141 | 0 | 182.57 | 540.2
7609 | ETHYLENE GLYCOL | 105 | 1.315 | 0.25125 | 720 | 0.21868 | 0 | 260.15 | 720
5822 | WATER | 116 | 17.863 | 0.058606 | -0.095396 | 0.21389 | -0.14126 | 273.16 | 647.1

## ed
11 | electron donor sites
site id | description | host | hostname | noccur | comments
1 | hydroxyl O |  | generic | 1
2 | hydroxyl O | 5350 | METHANOL | 1
3 | hydroxyl O | 5245 | ETHANOL | 1
4 | hydroxyl O | 5514 | 1-PROPANOL | 1
5 | hydroxyl O | 5520 | 1-BUTANOL | 1
6 | hydroxyl O | 5521 | 1-PENTANOL | 1
7 | hydroxyl O | 742 | 1-HEXANOL | 1
8 | hydroxyl O | 5892 | 2-METHYL-1-PROPANOL | 1
9 | hydroxyl O | 5352 | ISOPROPANOL | 1
10 | hydroxyl O | 5898 | 2-BUTANOL | 1
11 | hydroxyl O | 5673 | 2-METHYL-2-PROPANOL | 1
12 | ether O | 1122 | 1,4-DIOXANE | 2
13 | hydroxyl O | 7609 | ETHYLENE GLYCOL | 2
14 | water O | 5822 | WATER | 2

## ea
11 | electron acceptor sites
site id | description | host | hostname | noccur | comment
501 | hydroxyl H |  | generic | 1
502 | hydroxyl H | 5350 | METHANOL | 1
503 | hydroxyl H | 5245 | ETHANOL | 1
504 | hydroxyl H | 5514 | 1-PROPANOL | 1
505 | hydroxyl H | 5520 | 1-BUTANOL | 1
506 | hydroxyl H | 5521 | 1-PENTANOL | 1
507 | hydroxyl H | 742 | 1-HEXANOL | 1
508 | hydroxyl H | 5892 | 2-METHYL-1-PROPANOL | 1
509 | hydroxyl H | 5352 | ISOPROPANOL | 1
510 | hydroxyl H | 5898 | 2-BUTANOL | 1
511 | hydroxyl H | 5673 | 2-METHYL-2-PROPANOL | 1
512 | chloroform H | 5355 | CHLOROFORM | 1
513 | hydroxyl H | 7609 | ETHYLENE GLYCOL | 2
514 | water H | 5822 | WATER | 2

## eda
1 | electron donor/acceptor sites
site id | description | host | hostname | noccur | comment
1001 | carboxylic acid |  | generic
1002 | carboxylic acid | 5247 | ACETIC ACID | 1

## gconst
pair id | ed |  | ea |  | eda | kappa (cm3/mol) | epsAD/k (K) | source | citation
1 | 1 |  | 501
2 | 2 | METHANOL | 502 | METHANOL |  | 1.761 | 2590.9 | 18 | W.G. Killian, A.T. Norfleet, L. Peereboom, C.T. Lira, Fourier Transform Infrared Spectroscopy Applied to Association Modeling of Binary Alcohol + Cyclohexane Mixtures, Ind. Eng. Chem. Res. 62 (2023) 14620–14637. https://doi.org/10.1021/acs.iecr.3c00968.
3 | 3 | ETHANOL | 503 | ETHANOL |  | 0.86487 | 2685.2 | 18 | W.G. Killian, A.T. Norfleet, L. Peereboom, C.T. Lira, Fourier Transform Infrared Spectroscopy Applied to Association Modeling of Binary Alcohol + Cyclohexane Mixtures, Ind. Eng. Chem. Res. 62 (2023) 14620–14637. https://doi.org/10.1021/acs.iecr.3c00968.
4 | 4 | 1-PROPANOL | 504 | 1-PROPANOL |  | 0.91623 | 2704.1 | 18 | W.G. Killian, A.T. Norfleet, L. Peereboom, C.T. Lira, Fourier Transform Infrared Spectroscopy Applied to Association Modeling of Binary Alcohol + Cyclohexane Mixtures, Ind. Eng. Chem. Res. 62 (2023) 14620–14637. https://doi.org/10.1021/acs.iecr.3c00968.
5 | 5 | 1-BUTANOL | 505 | 1-BUTANOL |  | 0.84923 | 2723.9 | 18 | W.G. Killian, A.T. Norfleet, L. Peereboom, C.T. Lira, Fourier Transform Infrared Spectroscopy Applied to Association Modeling of Binary Alcohol + Cyclohexane Mixtures, Ind. Eng. Chem. Res. 62 (2023) 14620–14637. https://doi.org/10.1021/acs.iecr.3c00968.
6 | 6 | 1-PENTANOL | 506 | 1-PENTANOL |  | 0.67127 | 2816.1 | 18 | W.G. Killian, A.T. Norfleet, L. Peereboom, C.T. Lira, Fourier Transform Infrared Spectroscopy Applied to Association Modeling of Binary Alcohol + Cyclohexane Mixtures, Ind. Eng. Chem. Res. 62 (2023) 14620–14637. https://doi.org/10.1021/acs.iecr.3c00968.
7 | 7 | 1-HEXANOL | 507 | 1-HEXANOL |  | 0.80767 | 2763.2 | 18 | W.G. Killian, A.T. Norfleet, L. Peereboom, C.T. Lira, Fourier Transform Infrared Spectroscopy Applied to Association Modeling of Binary Alcohol + Cyclohexane Mixtures, Ind. Eng. Chem. Res. 62 (2023) 14620–14637. https://doi.org/10.1021/acs.iecr.3c00968.
8 | 8 | 2-METHYL-1-PROPANOL | 508 | 2-METHYL-1-PROPANOL |  | 0.83051 | 2717 | 18 | W.G. Killian, A.T. Norfleet, L. Peereboom, C.T. Lira, Fourier Transform Infrared Spectroscopy Applied to Association Modeling of Binary Alcohol + Cyclohexane Mixtures, Ind. Eng. Chem. Res. 62 (2023) 14620–14637. https://doi.org/10.1021/acs.iecr.3c00968.
9 | 9 | ISOPROPANOL | 509 | ISOPROPANOL |  | 0.94781 | 2724.5 | 18 | W.G. Killian, A.T. Norfleet, L. Peereboom, C.T. Lira, Fourier Transform Infrared Spectroscopy Applied to Association Modeling of Binary Alcohol + Cyclohexane Mixtures, Ind. Eng. Chem. Res. 62 (2023) 14620–14637. https://doi.org/10.1021/acs.iecr.3c00968.
10 | 10 | 2-BUTANOL | 510 | 2-BUTANOL |  | 0.59068 | 2762.1 | 18 | W.G. Killian, A.T. Norfleet, L. Peereboom, C.T. Lira, Fourier Transform Infrared Spectroscopy Applied to Association Modeling of Binary Alcohol + Cyclohexane Mixtures, Ind. Eng. Chem. Res. 62 (2023) 14620–14637. https://doi.org/10.1021/acs.iecr.3c00968.
11 | 11 | 2-METHYL-2-PROPANOL | 511 | 2-METHYL-2-PROPANOL |  | 0.54158 | 2725.8 | 18 | W.G. Killian, A.T. Norfleet, L. Peereboom, C.T. Lira, Fourier Transform Infrared Spectroscopy Applied to Association Modeling of Binary Alcohol + Cyclohexane Mixtures, Ind. Eng. Chem. Res. 62 (2023) 14620–14637. https://doi.org/10.1021/acs.iecr.3c00968.

## CPA
pair id | ed |  | ea |  | eda |  | eda |  | kappa (cm3/mol) | epsAD/k (K) | source | comment | citation
1 | 1 |  | 501
2 | 2 | METHANOL | 502 | METHANOL |  |  |  |  | 0.49749 | 2957.6 | 16 |  | Benchmark1 - distributed with 2.6.5rel
3 | 3 | ETHANOL | 503 | ETHANOL
4 | 4 | 1-PROPANOL | 504 | 1-PROPANOL
5 | 5 | 1-BUTANOL | 505 | 1-BUTANOL
6 | 6 | 1-PENTANOL | 506 | 1-PENTANOL
7 | 7 | 1-HEXANOL | 507 | 1-HEXANOL
8 | 8 | 2-METHYL-1-PROPANOL | 508 | 2-METHYL-1-PROPANOL
9 | 9 | ISOPROPANOL | 509 | ISOPROPANOL
10 | 10 | 2-BUTANOL | 510 | 2-BUTANOL
11 | 11 | 2-METHYL-2-PROPANOL | 511 | 2-METHYL-2-PROPANOL
12 | 2 | METHANOL | 502 | METHANOL |  |  |  |  | 0.49749 | 2957.6 | 17 |  | Benchmark2 - internal test document, random (unrealistic) parameter values to test code
13 | 12 | 1,4-DIOXANE | 512 | CHLOROFORM |  |  |  |  | 1.0996 | 2957.6 | 17 |  | Benchmark2 - internal test document, random (unrealistic) parameter values to test code
14 | 12 | 1,4-DIOXANE | 502 | METHANOL |  |  |  |  | 0.74953 | 2957.6 | 17 |  | Benchmark2 - internal test document, random (unrealistic) parameter values to test code
15 | 12 | 1,4-DIOXANE | 513 | ETHYLENE GLYCOL |  |  |  |  | 0.90466 | 2666.61 | 17 |  | Benchmark2 - internal test document, random (unrealistic) parameter values to test code
16 | 12 | 1,4-DIOXANE | 514 | WATER |  |  |  |  | 1.0645 | 2480.37 | 17 |  | Benchmark2 - internal test document, random (unrealistic) parameter values to test code
17 | 12 | 1,4-DIOXANE |  |  | 1002 | ACETIC ACID |  |  | 0.48767 | 3903.66 | 17 |  | Benchmark2 - internal test document, random (unrealistic) parameter values to test code
18 | 2 | METHANOL | 512 | CHLOROFORM |  |  |  |  | 0.72982 | 2957.6 | 17 |  | Benchmark2 - internal test document, random (unrealistic) parameter values to test code
19 | 2 | METHANOL | 513 | ETHYLENE GLYCOL |  |  |  |  | 0.60046 | 2666.61 | 17 |  | Benchmark2 - internal test document, random (unrealistic) parameter values to test code
20 | 2 | METHANOL | 514 | WATER |  |  |  |  | 0.70653 | 2480.37 | 17 |  | Benchmark2 - internal test document, random (unrealistic) parameter values to test code
21 | 2 | METHANOL |  |  | 1002 | ACETIC ACID |  |  | 0.32368 | 3903.66 | 17 |  | Benchmark2 - internal test document, random (unrealistic) parameter values to test code
22 | 13 | ETHYLENE GLYCOL | 512 | CHLOROFORM |  |  |  |  | 0.88088 | 2666.61 | 17 |  | Benchmark2 - internal test document, random (unrealistic) parameter values to test code
23 | 13 | ETHYLENE GLYCOL | 502 | METHANOL |  |  |  |  | 0.60046 | 2666.61 | 17 |  | Benchmark2 - internal test document, random (unrealistic) parameter values to test code
24 | 13 | ETHYLENE GLYCOL | 513 | ETHYLENE GLYCOL |  |  |  |  | 0.72474 | 2375.61 | 17 |  | Benchmark2 - internal test document, random (unrealistic) parameter values to test code
25 | 13 | ETHYLENE GLYCOL | 514 | WATER |  |  |  |  | 0.85276 | 2189.37 | 17 |  | Benchmark2 - internal test document, random (unrealistic) parameter values to test code
26 | 13 | ETHYLENE GLYCOL |  |  | 1002 | ACETIC ACID |  |  | 0.39068 | 3612.66 | 17 |  | Benchmark2 - internal test document, random (unrealistic) parameter values to test code
27 | 14 | WATER | 512 | CHLOROFORM |  |  |  |  | 1.0365 | 2480.37 | 17 |  | Benchmark2 - internal test document, random (unrealistic) parameter values to test code
28 | 14 | WATER | 502 | METHANOL |  |  |  |  | 0.70653 | 2480.37 | 17 |  | Benchmark2 - internal test document, random (unrealistic) parameter values to test code
29 | 14 | WATER | 513 | ETHYLENE GLYCOL |  |  |  |  | 0.85276 | 2189.37 | 17 |  | Benchmark2 - internal test document, random (unrealistic) parameter values to test code
30 | 14 | WATER | 514 | WATER |  |  |  |  | 1.0034 | 2003.13 | 17 |  | Benchmark2 - internal test document, random (unrealistic) parameter values to test code
31 | 14 | WATER |  |  | 1002 | ACETIC ACID |  |  | 0.45969 | 3426.42 | 17 |  | Benchmark2 - internal test document, random (unrealistic) parameter values to test code
32 |  |  | 512 | CHLOROFORM | 1002 | ACETIC ACID |  |  | 0.47485 | 3903.66 | 17 |  | Benchmark2 - internal test document, random (unrealistic) parameter values to test code
33 |  |  | 502 | METHANOL | 1002 | ACETIC ACID |  |  | 0.32368 | 3903.66 | 17 |  | Benchmark2 - internal test document, random (unrealistic) parameter values to test code
34 |  |  | 513 | ETHYLENE GLYCOL | 1002 | ACETIC ACID |  |  | 0.39068 | 3612.66 | 17 |  | Benchmark2 - internal test document, random (unrealistic) parameter values to test code
35 |  |  | 514 | WATER | 1002 | ACETIC ACID |  |  | 0.45969 | 3426.42 | 17 |  | Benchmark2 - internal test document, random (unrealistic) parameter values to test code
36 |  |  |  |  | 1002 | ACETIC ACID | 1002 | ACETIC ACID | 0.2106 | 4849.72 | 17 |  | Benchmark2 - internal test document, random (unrealistic) parameter values to test code

## vdW
pair id | ed |  | ea |  | eda | kappa (cm3/mol) | epsAD/k (K) | source | comment | citation
1 | 1 |  | 501
2 | 2 | METHANOL | 502 | METHANOL |  | 20 | 100.2 | 17 | not realistic, used only for testing/benchmarking, CaseStudy1 | Benchmark2 - internal test document, random (unrealistic) parameter values to test code
3 | 3 | ETHANOL | 503 | ETHANOL |  | 30 | 100.2 | 17 | not realistic, used only for testing/benchmarking, CaseStudy1 | Benchmark2 - internal test document, random (unrealistic) parameter values to test code
4 | 4 | 1-PROPANOL | 504 | 1-PROPANOL
5 | 5 | 1-BUTANOL | 505 | 1-BUTANOL
6 | 6 | 1-PENTANOL | 506 | 1-PENTANOL
7 | 7 | 1-HEXANOL | 507 | 1-HEXANOL
8 | 8 | 2-METHYL-1-PROPANOL | 508 | 2-METHYL-1-PROPANOL
9 | 9 | ISOPROPANOL | 509 | ISOPROPANOL
10 | 10 | 2-BUTANOL | 510 | 2-BUTANOL
11 | 11 | 2-METHYL-2-PROPANOL | 511 | 2-METHYL-2-PROPANOL
12 | 2 | METHANOL | 503 | ETHANOL |  | 25 | 100.2 | 17 | not realistic, used only for testing/benchmarking, CaseStudy1 | Benchmark2 - internal test document, random (unrealistic) parameter values to test code
11 | 3 | ETHANOL | 502 | METHANOL |  | 35 | 100.2 | 17 | not realistic, used only for testing/benchmarking, CaseStudy1 | Benchmark2 - internal test document, random (unrealistic) parameter values to test code

## PCSAFT
pair id | ed |  | ea |  | eda |  |  |  | kappa (cm3/mol) | epsAD/k (K) | souce | comment | citation
1 | 1 |  | 501
2 | 2 | METHANOL | 502 | METHANOL |  |  |  |  | 0.035176 | 2899.5 | 16 |  | Benchmark1 - distributed with 2.6.5rel
3 | 3 | ETHANOL | 503 | ETHANOL
4 | 4 | 1-PROPANOL | 504 | 1-PROPANOL
5 | 5 | 1-BUTANOL | 505 | 1-BUTANOL
6 | 6 | 1-PENTANOL | 506 | 1-PENTANOL
7 | 7 | 1-HEXANOL | 507 | 1-HEXANOL
8 | 8 | 2-METHYL-1-PROPANOL | 508 | 2-METHYL-1-PROPANOL
9 | 9 | ISOPROPANOL | 509 | ISOPROPANOL
10 | 10 | 2-BUTANOL | 510 | 2-BUTANOL
11 | 11 | 2-METHYL-2-PROPANOL | 511 | 2-METHYL-2-PROPANOL
12 | 2 | METHANOL | 502 | METHANOL
11 | 3 | ETHANOL | 502 | METHANOL
12 | 2 | METHANOL | 502 | METHANOL |  |  |  |  | 0.03518 | 2899.5 | 17 |  | Benchmark2 - internal test document, random (unrealistic) parameter values to test code
13 | 12 | 1,4-DIOXANE | 512 | CHLOROFORM |  |  |  |  | 0.03 | 2500 | 17 |  | Benchmark2 - internal test document, random (unrealistic) parameter values to test code
14 | 12 | 1,4-DIOXANE | 502 | METHANOL |  |  |  |  | 0.03 | 2550 | 17 |  | Benchmark2 - internal test document, random (unrealistic) parameter values to test code
15 | 12 | 1,4-DIOXANE | 513 | ETHYLENE GLYCOL |  |  |  |  | 0.03 | 2520 | 17 |  | Benchmark2 - internal test document, random (unrealistic) parameter values to test code
16 | 12 | 1,4-DIOXANE | 514 | WATER |  |  |  |  | 0.03 | 2300 | 17 |  | Benchmark2 - internal test document, random (unrealistic) parameter values to test code
17 | 12 | 1,4-DIOXANE |  |  | 1002 | ACETIC ACID |  |  | 0.03 | 2530 | 17 |  | Benchmark2 - internal test document, random (unrealistic) parameter values to test code
18 | 2 | METHANOL | 512 | CHLOROFORM |  |  |  |  | 0.03 | 2550 | 17 |  | Benchmark2 - internal test document, random (unrealistic) parameter values to test code
19 | 2 | METHANOL | 513 | ETHYLENE GLYCOL |  |  |  |  | 0.03 | 2600 | 17 |  | Benchmark2 - internal test document, random (unrealistic) parameter values to test code
20 | 2 | METHANOL | 514 | WATER |  |  |  |  | 0.03 | 2615 | 17 |  | Benchmark2 - internal test document, random (unrealistic) parameter values to test code
21 | 2 | METHANOL |  |  | 1002 | ACETIC ACID |  |  | 0.03 | 2530 | 17 |  | Benchmark2 - internal test document, random (unrealistic) parameter values to test code
22 | 13 | ETHYLENE GLYCOL | 512 | CHLOROFORM |  |  |  |  | 0.03 | 2640 | 17 |  | Benchmark2 - internal test document, random (unrealistic) parameter values to test code
23 | 13 | ETHYLENE GLYCOL | 502 | METHANOL |  |  |  |  | 0.03 | 2540 | 17 |  | Benchmark2 - internal test document, random (unrealistic) parameter values to test code
24 | 13 | ETHYLENE GLYCOL | 513 | ETHYLENE GLYCOL |  |  |  |  | 0.024 | 2080 | 17 |  | Benchmark2 - internal test document, random (unrealistic) parameter values to test code
25 | 13 | ETHYLENE GLYCOL | 514 | WATER |  |  |  |  | 0.03 | 2650 | 17 |  | Benchmark2 - internal test document, random (unrealistic) parameter values to test code
26 | 13 | ETHYLENE GLYCOL |  |  | 1002 | ACETIC ACID |  |  | 0.03 | 2710 | 17 |  | Benchmark2 - internal test document, random (unrealistic) parameter values to test code
27 | 14 | WATER | 512 | CHLOROFORM |  |  |  |  | 0.03 | 2610 | 17 |  | Benchmark2 - internal test document, random (unrealistic) parameter values to test code
28 | 14 | WATER | 502 | METHANOL |  |  |  |  | 0.03 | 2700 | 17 |  | Benchmark2 - internal test document, random (unrealistic) parameter values to test code
29 | 14 | WATER | 513 | ETHYLENE GLYCOL |  |  |  |  | 0.03 | 2730 | 17 |  | Benchmark2 - internal test document, random (unrealistic) parameter values to test code
30 | 14 | WATER | 514 | WATER |  |  |  |  | 0.03487 | 2500.7 | 17 |  | Benchmark2 - internal test document, random (unrealistic) parameter values to test code
31 | 14 | WATER |  |  | 1002 | ACETIC ACID |  |  | 0.03 | 2720 | 17 |  | Benchmark2 - internal test document, random (unrealistic) parameter values to test code
32 |  |  | 512 | CHLOROFORM | 1002 | ACETIC ACID |  |  | 0.03 | 2560 | 17 |  | Benchmark2 - internal test document, random (unrealistic) parameter values to test code
33 |  |  | 502 | METHANOL | 1002 | ACETIC ACID |  |  | 0.03 | 2535 | 17 |  | Benchmark2 - internal test document, random (unrealistic) parameter values to test code
34 |  |  | 513 | ETHYLENE GLYCOL | 1002 | ACETIC ACID |  |  | 0.03 | 2800 | 17 |  | Benchmark2 - internal test document, random (unrealistic) parameter values to test code
35 |  |  | 514 | WATER | 1002 | ACETIC ACID |  |  | 0.03 | 2730 | 17 |  | Benchmark2 - internal test document, random (unrealistic) parameter values to test code
36 |  |  |  |  | 1002 | ACETIC ACID | 1002 | ACETIC ACID | 0.1511 | 3044.4 | 17 |  | Benchmark2 - internal test document, random (unrealistic) parameter values to test code

## NRTL
id1 should be < id2 to facilitate searching
pairId | id1 |  | id2 |  | a12 | b12 | a21 | b21 | c | comment | source | citation
1 | 715 | CYCLOHEXANE | 5350 | METHANOL | 0.1046 | -130.211 | -2.5303 | 1069.5 | 0.47 | CPA | 16 | Benchmark1 - distributed with 2.6.5rel
2 | 715 | CYCLOHEXANE | 5350 | METHANOL | 0.22443 | -296.122 | -2.9341 | 1332.21 | 0.3 | PCSAFT | 16 | Benchmark1 - distributed with 2.6.5rel
3 | 5245 | ETHANOL | 5350 | METHANOL | 0 | 115 | 0.2 | -100 | 0.3 | vdw, not realistic, just for testing/benchmarking code, CaseStudy1 | 17 | Benchmark2 - internal test document, random (unrealistic) parameter values to test code
4 | 715 | CYCLOHEXANE | 5350 | METHANOL | 0 | 120 | 0.1 | 0 | 0.3 | vdw, not realistic, just for testing/benchmarking code, CaseStudy2 | 17 | Benchmark2 - internal test document, random (unrealistic) parameter values to test code
5 | 715 | CYCLOHEXANE | 5245 | ETHANOL | 0.15 | -80 | 0.2 | 135 | 0.3 | vdw, not realistic, just for testing/benchmarking code, CaseStudy3 | 17 | Benchmark2 - internal test document, random (unrealistic) parameter values to test code