## Intro ESD
Written by JRE 2002
Revised by FSE 3/5/08: Version 3 includes the updated REGCF values of Emami et al, IECR 47:8401 (2008) and JCT 41:530 (2009)
It also includes characterization of SO2 for ionic liquids.
Dear Colleague,
Thank you for your interest in the ESD research. We are continually striving to improve our methodology
and we welcome your comments and suggestions. This workbook is designed to compute the ESD
parameters (b, c, e, Nd, KAD, eHB) and critical properties for any compound that can be described by the
UNIFAC group contributions. The basic idea is to enter the number of instances of each group contribution
in your molecule, then call the Excel Solver to compute the values of the ESD parameters. Two spreadsheets
treat the two cases that are relevant for heavy molecules: groupC and GivenPsat. For small non-associating molecules
(MW < 350), we recommend using the critical point and acentric factor correlations as given in Elliott and Lira, and
reproduced in the spreadsheet GivenTcPcW.
groupC
This spreadsheet computes the shape factor ("c") from a group contribution method (Emami et al. 2008).
The liquid molar volume at 298K and the solubility parameter are then estimated by standard group contribution
methods. Since the saturated liquid Z factor is ~equal to zero, and the solubility parameter gives a second
equation, this results in two equations and two unknowns (b and e). The hydrogen bonding parameters
(Nd, KAD, and eHB) are computed from group contributions given in the spreadsheet HBGC's.
GivenPsat
If your molecule is of intermediate size, (350 < MW < 500), then you might have an experimental value of the
vapor pressure. Such a datum can be extremely valuable in improving the accuracy of your predictions and
correlations. The strategy is to apply the group contribution estimate of the liquid molar volume and
solubility parameter as in groupC, but to use your value of Psat to provide a third equation to determine
the shape factor "c." The Solver associated with that spreadsheet takes care of everything.
GivenTcPcW
If your molecule is of small size and non-associating, ( MW < 350) then you might have an experimental value of the
critical constants. For non-associating species, this makes the answer explicit (Elliott and Lira, 1999, p564).
For associating species, it is recommended to access the contact the administrator at SPEADMD.org
It is possible that you may have a better estimate of the liquid molar volume or solubility parameter than
the correlations here can give you. If so, you can type your values into the cells that are used to
solve the equations (blue font). When you are done with the calculation for that compound, you should
reset the cell that you changed equal to the appropriate group contribution value in the second row.
As you experiment more and more with your particular systems, you will probably find yourself making
fine adjustments like this to a greater extent. That's great! The point is to get started and to get on
a path of continuous improvement.

## Examples
GroupC |  |  |  | c | q | EOK(K) | b(cc/mol) | Nd | KAD* | EHB/RTc | Nas | Nds
1. nHexadecanol = 1*CH3+15*CH2+1*OH |  |  |  | 4.705 | 8.0572 | 298.3234 | 103.8203 | 1 | 0.0053135 | 2.3128 | 1 | 1
2. 5ethylHexadecanol=2*CH3+15*CH2+1*CH+1*OH |  |  |  | 4.9527 | 8.5289 | 302.1172 | 115.8611 | 1 | 0.0050478 | 2.2516 | 1 | 1
3. pMeBenzylAlcohol=4*ACH+1*ACCH3+1*ACCH2+1*OH |  |  |  | 2.5896 | 4.0277 | 334.9639 | 49.3903 | 1 | 0.0096541 | 2.678 | 1 | 1
…
|  |  |  | MPa½ | MPa½ | MPa½ | (cal/cc)½ |  | Notes:
Hansen Parameters |  |  |  | delD | delP | delH | delTot
DiAcetylIsosorbide = 2*CH3COO+4RCH+2CH2O |  |  |  | 18.8848 | 10.9224 | 10.0317 | 11.739
1hexanal=1CH3+4CH2+1CHO |  |  |  | 15.841 | 7.9654 | 5.7191 | 9.1081 |  | Checks with Lit example.
Alizarin=6ACH+4AC+2ACOH + 2 >C=O(other) |  |  |  | 21.5534 | 10.4308 | 22.9753 | 16.2233 |  | Checks with Lit example.
PolyEthylene |  | Tc -> 2000K at 1E11Mw |  |  | BcInf= | 0.572 | /SQRT(c)
CritProps | Name | Tc(K) | Pc(Mpa) | w | Zc | Note: you must type the Tc,Pc,w here either from experimental ref or from other worksheets.
1316 | C6H12O2 | 560.8 | 3.01 | 0.434 | 0.2786
cShape | qShape | eok | bVol | Nd | KAD | eHB/k | T(K) | Y
1.0382 | 1.0728 | 178.082 | 10.863 | 0 | 0.009497 | 0 | 313.15 | 0.70423
eta | Z | bP/RT | P(MPa) | rho(mol/cc) | rho(mol/m3) | P(Pa)
0.001 | 0.99699 | 0.00099699 | 0.23895 | 9.2056e-05 | 92.0556 | 238948.6678
0.01 | 0.97145 | 0.0097145 | 2.3283 | 0.00092056 | 920.556 | 2328263.9641
0.02 | 0.9463 | 0.018926 | 4.536 | 0.0018411 | 1841.112 | 4535967.5076
0.046549 | 0.89635 | 0.041724 | 10 | 0.0042851 | 4285.1047 | 9999999.5734
0.1 | 0.87472 | 0.087472 | 20.9643 | 0.0092056 | 9205.5602 | 20964258.4436
0.15 | 0.96461 | 0.14469 | 34.6781 | 0.013808 | 13808.3402 | 34678063.5145
0.2 | 1.1912 | 0.23825 | 57.1002 | 0.018411 | 18411.1203 | 57100232.2873
0.25 | 1.6104 | 0.4026 | 96.4901 | 0.023014 | 23013.9004 | 96490073.4195
0.3 | 2.3313 | 0.69939 | 167.6219 | 0.027617 | 27616.6805 | 167621933.9043
0.35 | 3.5912 | 1.2569 | 301.2416 | 0.032219 | 32219.4606 | 301241634.0379
0.4 | 6.0073 | 2.4029 | 575.9056 | 0.036822 | 36822.2406 | 575905634.0541
0.45 | 11.8208 | 5.3194 | 1274.8901 | 0.041425 | 41425.0207 | 1274890126.4055
0.49 | 28.3098 | 13.8718 | 3324.6415 | 0.045107 | 45107.2448 | 3324641499.2711

## GroupC ESD
|  |  | prTcJaubert | idDip | Tc | PcMPa | acen | Tb | TwuL | TwuM | TwuN | c(cc/mol) | zRa | Tmin | idCas | rtMPa | g/cc | Mw | Class | FORM | Name
|  | Nd |  | 51028 | 1631.0729 | 0.023466 | 104.244 | 1735.5628 | 86 | 86 | 86 | 0 | 0.11247 | 353 | 25038599 | 23.2437 | 1.3476 | 28057.1412 | polar | C8H8O4x146 | PET
| Ng/Nd | 146 | group | Name | Tc | PcMPa | Zc | w | MW | solParm(cal/cc)^.5 | LMV | nBPK | TmK | Hf(kJ/mol) | Gf | Cas | Codes | Name | solParm(J/cm3) | rho(g/cm3) | Cp/R | Hvap | Tb10 | esdCshape | C's | H's | O's | N's | CL's | F's | S's | X's
1 |  | 0 | CH3- | PET28 | 1631.0729 | 0.023466 | 0.11247 | 104.244 | 28057.1412 | 11.3634 | 20820.02 | 1735.5628 | 336.3525 | -90469.453 | -62980.832 | 12345 | P 5 P 5 P 5 | PET28 | 23.2437 | 1.3476 | 3566.237 | 11250.873 | 1611.6415 | 519.2241 | 1460 | 1168 | 584 | 0 | 0 | 0 | 0 | 0
2 |  | 0 | CH2< | To use with CalcEos.exe: (1) open ParmsCrAdd.txt and copy the last line. (2) Paste the values of Tc,Pc,… over those copied. (3) assign an id#, cas#, and change the name | [17 empty] | 6 | 12 | 6
3 |  | 0 | CH | [17 empty] | 3 | 18 | 36 | 18
4 |  | 0 | >C< |  |  | c | q | EOK(K) | b(cc/mol) | Nd | KAD* | EHB/RTc | Nas | Nds | CpA | CpB | CpC | CpD | T(K) |  |  | -1442 | -1132 | -566
5 |  | 0 | CH2=CH |  |  | 519.2241 | 988.0925 | 296.5544 | 7858.561 | 0 | 4.8149e-05 | 0 | 0 | 0 | 3194.51 | 102.6436 | -0.046959 | 9.944e-07 | 298.15 |  |  | 1460 | 1168 | 584
6 |  | 0 | CH=CH |  | SG | 1.3476 | para-CH3CH2-(C6H4)-CH2CH2COOH | [5 empty] | O's | N's
7 |  | 0 | CH2=C |  | MW | 28057.1412 |  |  | esdA |  | C's | H's | 584 | 0
8 |  | 0 | CH=C |  | TcK | 1631.0729 | K |  | 21513.779 | below eq15.116 | 1460 | 1168
9 |  | 0 | C=C |  | PcBars | 0.23466 | bars |  | rootC
10 | 4 | 584 | ACH |  | w | 104.244 |  |  | 22.7865
11 | 2 | 292 | AC- |  | Vc | 64996 | cc/mole |  | ZcEsd
12 |  | 0 | ACCH3 |  | nBPK | 1735.5628 | K | 1462.5628 | 0.3349 | Eq. 15.113
13 |  | 0 | ACCH2 |  | Tb10K | 1611.6415 | K |  | bVolEst
14 |  | 0 | ACCH |  | TmK | 336.3525 | K |  | 15777.7558 | Eq. 15.114
15 |  | 0 | OH |  | HvapKJ/mol | 11250.873 | kJ/mole |  | eokEst
16 |  | 0 |  |  | Hf(kJ/mol) | -90469.453 | kJ/mole |  | 422.8163 | Eq. 15.116
17 |  | 0 |  |  | LMV | 20820.02 | cc/mole |  | 1.3476
18 |  | 0 | ACOH |  | Gf | -62980.832 | kJ/mole |  | InitGuess
19 |  | 0 | CH3CO |  | solparm | 11.3634 | (cal/cc)½ |  | 11.3634
20 |  | 0 | CH2CO |  | esdCshape | 519.2241 |  |  | 519.2241 | 0.018506
21 |  | 0 | CHO |  | bVolESD | 7858.561 | cc/mole | bVol/MW | 0.28009 | 0.56234
22 |  | 0 | CH3COO |  | eokESD | 296.5544 | K |  | 333
23 | 2 | 292 | CH2COO |  | NdHB | 0 |  |  | 0 |  |  | 5 001 1 043 1 006 1 008 2 002 3
24 |  | 0 | HCOO |  | <eHB/k> | 0 | K |  | 0
25 |  | 0 | CH3O |  | alphaHb298 | 0
26 |  | 0 | CH2O |  | Fassoc298 | 0 |  |  |  | bigY= | 1.6434
27 |  | 0 | CH-O |  | etaL298 | 0.37745 |  |  |  |  | 4562.434 | 4562.434
28 |  | 0 | FCH2O |  | Constraints:
29 |  | 0 |  |  | zLcalc298 | 0.84034 | 0.84034 | 0.84034
30 |  | 0 | CH2NH2 |  | errBigH | 6.1901e-08 | Note: prior to 5/5/01 there was a typo with 319/298 instead of F21/298
31 |  | 0 | CHNH2
32 |  | 0 | CH3NH |  | bigHesd | 4562.434
33 |  | 0 | CH2NH |  | bigHexp | 4562.434
34 |  | 0 | CHNH |  | zEsd | 0.84034
35 |  | 0 | CH3-RN |  | zEsdAssoc | 0
36 |  | 0 | CH2-RN
37 |  | 0 | ACNH2 |  | solParHansenD | 413.5378 | MPa½ | ½
38 |  | 0 |  |  | solParHansenP | 943.0104 | MPa½
39 |  | 0 | C5H4N |  | solParHansenH | 124.6917 | MPa½
40 |  | 0 | C5H3N |  | solParHansenT | 507.0795 | (cal/cc)½
41 |  | 0
42 |  | 0 | CH2CN
43 |  | 0 | COOH
44 |  | 0
45 |  | 0 | CH2CL
46 |  | 0 | CHCL
47 |  | 0 | CCL
48 |  | 0
49 |  | 0 | CHCL2
50 |  | 0 | CCL2
51 |  | 0
52 |  | 0 | CCL3
53 |  | 0
54 |  | 0 | ACCL
55 |  | 0
56 |  | 0 | CH2NO2
57 |  | 0 | CHNO2
58 |  | 0 | ACNO2
59 |  | 0
60 |  | 0
61 |  | 0 | CH2SH
62 |  | 0
63 |  | 0
64 |  | 0 | I
65 |  | 0 | Br
66 |  | 0 | CH<->C
67 |  | 0 | C<->C
68 |  | 0
69 |  | 0
70 |  | 0 | CL(C=C)
71 |  | 0 | ACF
72 |  | 0
73 |  | 0
74 |  | 0 | CF3
75 |  | 0 | CF2
76 |  | 0 | CF
77 |  | 0 | COO
78 |  | 0 | SiH3
79 |  | 0 | SiH2
80 |  | 0 | SiH
81 |  | 0 | Si
82 |  | 0 | SiH2O
83 |  | 0 | SiHO
84 |  | 0 | SiO
85 |  | 0 | TERT-N
86 |  | 0
87 |  | 0 | CCL2F
88 |  | 0
89 |  | 0 | HCCLF
90 |  | 0 | CCLF2
91 |  | 0
92 |  | 0
93 |  | 0
94 |  | 0 | CONH2
95 |  | 0 | CONHCH3
96 |  | 0 | CONHCH2
97 |  | 0 | CON(CH3)2
98 |  | 0 | CONCH3CH2
99 |  | 0 | CON(CH2)2
100 |  | 0 | C2H5O2
101 |  | 0 | C2H4O2
102 |  | 0 | CH3S
103 |  | 0 | CH2S
104 |  | 0 | CHS
105 |  | 0
106 |  | 0
107 |  | 0 | C4H3S
108 |  | 0 | C4H2S
109 |  | 0 | NMP
110 |  | 0 | RCH2<
111 |  | 0 | >RCH-
112 |  | 0 | >RC< |  |  |  | C3H4O2
113 |  | 0 | CH2=C=CH |  |  |  | C6H8O4
114 |  | 0 | SO2
115 |  | 0 | >C=O(other)
116 |  | 0 | NA
117 |  | 0 | NA
118 |  | 0 | NA
119 |  | 0 | NA
120 |  | 0 | NA
121 |  | 0 | NA
122 |  | 0 | NA
123 |  | 0 | NA
124 |  | 0 | NA
125 |  | 0 | NA
126 |  | 0 | NA
127 |  | 0 | NA
128 |  | 0 | NA
129 |  | 0 | NA
130 |  | 0 | NA
131 |  | 0 | NA
Note on M3: JRE: Emami et al. Eq 8.
Note on D24: JRE: aldehyde
Note on D30: JRE: ether
Note on F40: Elliott,J. Richard: Panayiotou IJT, 26:568(08)
Note on D118: Elliott,J. Richard: For ketones that don't have CH2 or CH3 att.

## GivenPsat ESD
| 1 | group | Name | Tc | Pc | Zc | w | MW | solparm | LMV | nBPK | TmK | Hf(kJ/mol) | Gf | CAS# | tCod pCo vCo | Form Name |  |  |  |  | Tb10 | esdCshape | Gani ->TmK | Hvap
2 | 2 | CH3- | nC7 | 542.827 | 2.6901 | 0.27239 | 0.328 | 100.2043 | 8.0261 | 132.95 | 366.7726 | 21.5376 | -184.874 | 10.267 | 12345 | P 5 P 5 P 5 | nC7 | 16.4172 | 0.7537 | -0.41797 | 38.311 | 267.6993 | 2.4897 | 7 | 16 | 0 | 0 | 0 | 0 | 0 | 0
5 | 5 | CH2< |  | c | q | EOK(K) | b(cc/mol) | Nd | KAD | EHB/RTc | Nas | Nds
0 | 0 | >CH- |  | 2.4897 | 3.8374 | 269.5616 | 42.5651 | 0 | 0.010042 | 0 | 0 | 0 |  | CpA | CpB | CpC | CpD
| 0 | >C< |  | 269.827 | [9 empty] | -3.475 | 0.66884 | -0.000357 | 7.21e-08
| 0 | CH2=CH | MW | 100.2043
| 0 | CH=CH | TcK | 542.827 | K
| 0 | CH2=C | PcBars | 2.6901 | bars
| 0 | CH=C | w | 0.328 |  |  | 45.203
| 0 | C=C | Vc | 0.27239 | cc/mole
| 0 | ACH | nBPK | 366.7726 | K
| 0 | AC- | Tb10K | 267.6993 | K
| 0 | ACCH3 | TmK | 7 | K |  | 0.2089
| 0 | ACCH2 | HvapKJ/mol | 36.06 | kJ/mole |  |  |  | (1-XA)/alpha -> 1-alpha
| 0 | ACCH | Hf(kJ/mol) | -184.874 | kJ/mole | [6 empty] | F=(1/XA-1)/sqrt(alpha)
| 0 | OH | Gf | 10.267 | kJ/mole | Density298 |  |  | 1/XA-1 = alpha*XA |  |  | Zassoc=-F^2/(1-1.9*eta)
| 0 | CH3OH | LMV | 132.95 | cc/mole | 0.7537 |  |  | XA->1/(1+alpha) -> 1-alpha
| 0 | H2O | solparm | 7.7699 | (cal/cc)^.5 | InitGuess | 7.7699 |  | 1-XA -> alpha - alpha^2
| 0 | ACOH | esdCshape | 2.4897 |  | 2.4897 | bVol/Mw |  |  | alpha=eta*KAD*Yhb/(1-1.9*eta)
| 0 | CH3CO | bVolESD | 42.5651 | cc/mole | 42.5651 | 0.42478 |  |  | dAlpha/dEta=KAD*Yhb/(1-1.9*eta)+1.9*eta*KAD*Yhb/(1-1.9*eta)^2
| 0 | CH2CO | eokESD | 269.5616 | K | 333 |  |  |  | XA=[-1+sqrt(1+4*Nd*alpha)]/2alpha |  |  |  | *[1+sqrt(1+4*Nd*alpha)]/[1+sqrt(1+4*Nd*alpha)]
| 0 | CHO | NdHB | 0 | [5 empty] | XA=2*Nd/[1+sqrt(1+4*Nd*alpha)]
| 0 | CH3COO | <eHB/k> | 0 | K | 0 |  |  |  | => dXA/dAlpha=2*Nd*0.5*(1+4*Nd*alpha)^-0.5*4*Nd -> 4*Nd^2 @ alpha -> 0
| 0 | CH2COO | alphaHbL298 | 0 | [5 empty] | dXA/dEta=dXA/dAlpha*(dAlpha/dEta) -> 2*Nd*KAD*Yhb
| 0 | HCOO | FassocL298 | 0 | [5 empty] | Zassoc=-Nd(1-XA)/(1-1.9*eta)
| 0 | CH3O | Tsat | 371.58 | K |  |  |  |  | dZassoc/dEta = -Nd*[-dXA/dEta/(1-1.9*eta)+1.9*(1-XA)/(1-1.9*eta)^2]
| 0 | CH2O | Psat | 1.0132 | bars | 0.013333 | = 10mmHg |  |  | dZassoc/dEta -> +Nd*(2*Nd*KAD*Yhb) = B2assoc
| 0 | CH-O | etaLsat | 0.27592 |  | 0.32016 | ~etaL298
| 0 | FCH2O | etaVsat | 0.0014661 | 0.0014661
| 0 | CH3NH2 | alphaHbLsat | 0
| 0 | CH2NH2 | FassocLsat | 0
| 0 | CHNH2 | alphaHbVsat | 0 |  | 0
| 0 | CH3NH | FassocVsat | 0
| 0 | CH2NH | ~zLsat | 0.0043604 |  | Note: we estimate the vL(Tsat)~vL298.
| 0 | CHNH | Constraints:
| 0 | CH3-RN | ZL298 | 0.0053659 | 0.0053659 | Note: set zL298=0.1*LMV/(8.314*298) also, just to be sure. It is very sensitive to bVol so adding this constraint only affects the 3rd sig fig on bVol.
| 0 | CH2-RN | errBigH | 1.0313 |  | 33582.428
| 0 | ACNH2 | ZLsatCalc | 0.0050595 | 0.0050595 |  |  |  |  | 0
| 0 | C5H5N | zVsatCalc | 0.96112 | 0.9522
| 0 | C5H4N | ln(phiL) | -0.028832 |  | Note: ln(phiV/phiL)=(dA/dni)Vap+ZV-1-lnZV - [(dA/dni)Liq+ZL-1-lnZL] = d(AV-AL)/dni +ZV-ZL- ln(ZV/ZL)= d(AV-AL)/dni +ZV-ZL- ln(etaL/etaV)
| 0 | C5H3N | ln(phiL)+ln(zL) | -5.3153 |  | Note: ln(Z) is not part of this formula because ln(phi) = d[(A-Aid)/RT]/dni - lnZ, so ln(phi)+ln(Z) = d[(A-Aid)/RT]/dni
| 0 | CH3CN | ln(phiV)+ln(zV) | -0.077849 |  | We must avoid ln(Z) when Z<0, and this can happen during the iterations on zLiq since zLiq~0 most of the time.
| 0 | CH2CN | ln(phiV) | -0.038194 | -0.038194 | This is why we use ln[Psat*b/(etaL*R*T)] when computing ln(phiV/phiL) instead of ln(ZLsatCalc).
| 0 | COOH | PsatCalcBar | 1.0132 |  | B2disp= | -32.5999 | ZV(B2)= | 0.9522
| 0 | HCOOH | etaL298 | 0.32016 |  | B2assoc= | 0
| 0 | CH2CL | Y298 | 1.4092 |  | ln(phiV) | -0.046616
| 0 | CHCL | Eq7LHS | 16.0165 |  | 2*B2*etaV-ln( P*b/(etaV*R*T) ) = (AL-Aig)/RT+ZL-1-ln(ZL)
| 0 | CCL | fugiDev | -5.8795e-10 |  | p*b/(etaV*R*T) = 1+B2*etaV => B=etaV+B2*etaV^2 => etaV = [-1+sqrt(1+4*B*B2)]/(2*B2)
| 0 | CH2CL2 |  |  |  | 0.0014661 | B = | 0.0013961
| 0 | CHCL2 |  |  |  | 0.81795
| 0 | CCL2 | [6 empty] | B=P*b/(eta*R*T)
| 0 | CHCL3
| 0 | CCL3
| 0 | CCL4
| 0 | ACCL
| 0 | CH3NO2
| 0 | CH2NO2
| 0 | CHNO2
| 0 | ACNO2
| 0 | CS2
| 0 | CH3SH
| 0 | CH2SH
| 0 | FURFURAL
| 0 | <CH2OH>2
| 0 | I
| 0 | Br
| 0 | CH<->C
| 0 | C<->C
| 0 | ME2SO
| 0 | ACRY
| 0 | CL(C=C)
| 0 | ACF
| 0 | DMF-1
| 0 | DMF-2
| 0 | CF3
| 0 | CF2
| 0 | CF
| 0 | COO
| 0 | SiH3
| 0 | SiH2
| 0 | SiH
| 0 | Si
| 0 | SiH2O
| 0 | SiHO
| 0 | SiO
| 0 | TERT-N
| 0 | CCL3F
| 0 | CCL2F
| 0 | HCCL2F
| 0 | HCCLF
| 0 | CCLF2
| 0 | HCCLF2
| 0 | CCLF3
| 0 | CCL2F2
| 0 | CONH2
| 0 | CONHCH3
| 0 | CONHCH2
| 0 | CON(CH3)2
| 0 | CONCH3CH2
| 0 | CON(CH2)2
| 0 | C2H5O2
| 0 | C2H4O2
| 0 | CH3S
| 0 | CH2S
| 0 | CHS
| 0 | MORPH
| 0 | C4H4S
| 0 | C4H3S
| 0 | C4H2S
| 0 | NMP
| 0 | RCH2<
| 0 | >RCH-
| 0 | >RC<
| 0 | CH2=C=CH
| 0 | SO2
| 0 | NA
| 0 | NA
| 0 | NA
| 0 | NA
| 0 | NA
| 0 | NA
| 0 | NA
| 0 | NA
| 0 | NA
| 0 | NA
| 0 | NA
| 0 | NA
| 0 | NA
| 0 | NA
| 0 | NA
| 0 | NA
| 0 | NA
| 0 | 88
Note on F16: elliott: Set to value if known, otherwise to cell W3.
Note on F19: elliott: set this to MW/rho298 if available. Otherwise, set to cell K3 estimate.
Note on F22: ellio: This is calculated from bVol/Mw, which is the iterated variable in the solver. FYI: All yellow hilites are iterated.
Note on F39: elliott: This constraint sets the UdepCalc=UdepTsat, assuming UdepTsat=UdepSolParm298

## GivenTcPcAcen ESD
Calculate ESD parms for nonassociating component according to analytical solution.
CritProps | Name | Tc(K) | Pc(Mpa) | w | Zc | Note: you must type the Tc,Pc,w here either from experimental ref or from other worksheets.
1316 | C6H12O2 | 560.8 | 3.01 | 0.434 | 0.2786
| cShape | qShape | eok | bVol | Nd | KAD | eHB/k | Nas | Nds | Yc (FYI) | Bc | etac | ZcCalc
| 2.6324 | 4.1094 | 274.2289 | 43.4213 | 0 | 0.009497 | 0 | 0 | 0 | 0.56898 | 0.028032 | 0.081959 | 0.34202
ParmsEsd | cShape | qShape | eok | bVol
| 2.6324 | 4.1094 | 274.2289 | 43.4213
FYI: From E&L, 1ed, p564, Eq15.112-15.116
| aQuad | ZcEsd | ZcEsd(q) | bQuad | k_1
| 89.4872 | 0.34202 | 0.342 | 269.6148 | 1.7745
Note: when Tc, Pc, and w are to be matched, you can also choose the RP option of CalcEos
with nParms=1 and enter 123456 for the id#. Fill in the table below and copy into response when requested from CalcEos.
The example below pertains to nDocosane, showing that non-associating components give roughly the same answer either way.
| MW | SpeGrav | vpA | vpB | vpC | vpD | vpE | tMinVp | tMaxVp | FYI: | tSat0.7 | pSat0.7
| 310.6 | 0.77825 | 22.6216 | -4320.4957 | 0 | 0 | 1 | 336.48 | 448.64 |  | 392.56 | 0.11082
The coefficients in the above table are estimated from the shortcut VP equation (p262) to conform with DIPPR correlation standard (P[=]Pa)
Of course, you should use a more precise vp correlation specifically for your experimental data if you have it.
From CalcEos (RP option), setting dHkcal/mol=0, KadStar=0.025, iDenOpt=0, nParms=1, iterOpt=0
| cShape | qShape | eok | bVol | Nd | KAD | eHB/k | Nas | Nds
| 4.9507 | 8.5251 | 310.81 | 139.38 | 0 | 0.00505 | 0 | 0 | 0
For associating components when you want to match Tc, Pc, w.
The example below pertains to ethanol.
| Name | Tc(K) | Pc(Mpa) | w | Zc
| Ethanol | 516.4 | 6.384 | 0.637 | 0.248
| MW | SpeGrav | vpA | vpB | vpC | vpD | vpE | tMinVp | tMaxVp | FYI: | tSat0.7 | pSat0.7
| 46 | 0.786 | 24.4641 | -4541.6257 | 0 | 0 | 1 | 309.84 | 413.12 |  | 361.48 | 0.14728
From CalcEos (RP option), setting dHkcal/mol=5, KadStar=0.025, iDenOpt=0, nParms=1, iterOpt=0
| cShape | qShape | eok | bVol | Nd | KAD | eHB/k | Nas | Nds
| 2.4789 | 3.817 | 251.02 | 19.89 | 1 | 0.01009 | 3.9 | 1 | 1

## PvsEta
IdDippr | FORM |  | Tc(K) | Pc(Mpa) | w |  |  | Zc | [6 empty] | Artifacts? |  | 0.525 | 1.9048
2081 | C30H62 |  | 844 | 0.8 | 1.307 |  |  | 0.17 | [6 empty] | 13
Tr | Y |  | cShape | qShape | eok |  |  | bVol | vEffNm3 | Nd |  |  | KADnm3 | eHB/k | Nas | Nds | Delta/bVol | Yc (FYI) | Bc | etac | ZcCalc | aQuad | ZcEsd | bQuad | k_1
0.25 | 3.2921 |  | 6.5242 | 11.5223 | 310.3936 |  |  | 173.0191 | 0.2873 | 0 |  |  | 0.001 | 0 | 0 | 0 | 0 | 0.3828 | 0.019726 | 0.058999 | 0.33434 | 250.9146 | 0.33434 | 753.8709 | 1.7745
eta | g_c | dlngc/dEta | Zrep | Zchain | Zatt | Z1 | Z2 | ralph | FAD | Zchem | Zesd | bP/RTesd | Z(2) | bP/RT(2) | negZ? | CH4esd | H2O | C30esd | CH4(2)
0 | 1 | 2.5 | 0 | 0 | 0 | 0 | 0 | 0 | 0 | 0 | 1 | 0 | 1 | 0 |  | 0 | 0 | 0 | 0
0.01 | 1.0194 | 1.9368 | 0.46982 | -0.2038 | -3.4047 | -1.6102 | -1.1424 | 0 | 0 | 0 | -2.1387 | -0.021387 | -1.4866 | -0.014866 |  | -0.013566 | -0.0099501 | -0.020422 | -0.00020096
0.02 | 1.0395 | 1.9751 | 0.95819 | -0.41564 | -6.4533 | -3.2205 | -2.2006 | 0 | 0 | 0 | -4.9107 | -0.098215 | -3.8786 | -0.077572 |  | -0.046029 | -0.033406 | -0.094277 | -0.019765
0.05 | 1.105 | 2.0994 | 2.5464 | -1.1045 | -13.9449 | -8.0512 | -4.8711 | 0 | 0 | 0 | -11.5031 | -0.57516 | -10.4805 | -0.52403 |  | -0.1635 | -0.13997 | -0.549 | -0.179
0.1 | 1.2346 | 2.3457 | 5.69 | -2.4682 | -22.7475 | -16.1025 | -7.6405 | 0 | 0 | 0 | -18.5257 | -1.8526 | -19.5211 | -1.9521 |  | -0.35358 | -0.35454 | -1.7357 | -0.68493
0.2 | 1.6129 | 3.0645 | 14.8675 | -6.4491 | -33.238 | -32.2049 | -6.8742 | 0 | 0 | 0 | -23.8197 | -4.7639 | -29.6608 | -5.9322 |  | -0.60494 | -0.75626 | -4.153 | -1.871
0.22 | 1.7182 | 3.2646 | 17.422 | -7.5572 | -34.6925 | -35.4254 | -5.7121 | 0 | 0 | 0 | -23.8278 | -5.2421 | -30.2728 | -6.66 |  | -0.62094 | -0.81978 | -4.4546 | -2.0212
0.24 | 1.8382 | 3.4926 | 20.3334 | -8.8202 | -36.0055 | -38.6459 | -4.2138 | 0 | 0 | 0 | -23.4922 | -5.6381 | -30.3464 | -7.2831 |  | -0.61976 | -0.87416 | -4.6354 | -2.1086
0.26 | 1.9763 | 3.7549 | 23.6822 | -10.2727 | -37.1967 | -41.8664 | -2.3791 | 0 | 0 | 0 | -22.7873 | -5.9247 | -29.8362 | -7.7574 |  | -0.5975 | -0.91746 | -4.6595 | -2.1173
0.28 | 2.1368 | 4.0598 | 27.5747 | -11.9612 | -38.2823 | -45.0869 | -0.20826 | 0 | 0 | 0 | -21.6688 | -6.0673 | -28.6817 | -8.0309 |  | -0.54901 | -0.94737 | -4.4808 | -2.03
0.3 | 2.3256 | 4.4186 | 32.1552 | -13.9481 | -39.2757 | -48.3074 | 2.2989 | 0 | 0 | 0 | -20.0686 | -6.0206 | -26.8015 | -8.0404 |  | -0.46729 | -0.96114 | -4.0385 | -1.8278
0.32 | 2.551 | 4.8469 | 37.6238 | -16.3203 | -40.1882 | -51.5279 | 5.1423 | 0 | 0 | 0 | -17.8847 | -5.7231 | -24.0821 | -7.7063 |  | -0.34269 | -0.95548 | -3.2493 | -1.4888
0.34 | 2.8249 | 5.3672 | 44.2664 | -19.2017 | -41.0293 | -54.7484 | 8.322 | 0 | 0 | 0 | -14.9646 | -5.088 | -20.3617 | -6.923 |  | -0.16137 | -0.92638 | -1.9955 | -0.9873
0.36 | 3.1646 | 6.0127 | 52.5066 | -22.7761 | -41.8071 | -57.9689 | 11.838 | 0 | 0 | 0 | -11.0765 | -3.9876 | -15.4004 | -5.5441 |  | 0.097152 | -0.86899 | -0.10363 | -0.29068
0.38 | 3.5971 | 6.8345 | 62.9996 | -27.3277 | -42.5284 | -61.1894 | 15.6902 | 0 | 0 | 0 | -5.8565 | -2.2255 | -8.8273 | -3.3544 |  | 0.46453 | -0.77736 | 2.6935 | 0.64476
0.4 | 4.1667 | 7.9167 | 76.8153 | -33.3206 | -43.1992 | -64.4099 | 19.8787 | 0 | 0 | 0 | 1.2955 | 0.51819 | -0.036504 | -0.014601 |  | 0.99249 | -0.64414 | 6.8316 | 1.8828
0.42 | 4.9505 | 9.4059 | 95.8289 | -41.5682 | -43.8246 | -67.6304 | 24.4035 | 0 | 0 | 0 | 11.4361 | 4.8031 | 12.0338 | 5.0542 |  | 1.7717 | -0.46027 | 13.073 | 3.5261
0.44 | 6.0976 | 11.5854 | 123.6538 | -53.638 | -44.4091 | -70.8509 | 29.2645 | 0 | 0 | 0 | 26.6067 | 11.7069 | 29.4295 | 12.949 |  | 2.9767 | -0.21443 | 22.8862 | 5.7614
0.46 | 7.9365 | 15.0794 | 168.262 | -72.9879 | -44.9566 | -74.0714 | 34.4619 | 0 | 0 | 0 | 51.3175 | 23.606 | 56.6645 | 26.0657 |  | 4.9929 | 0.10757 | 39.5097 | 8.986
0.48 | 11.3636 | 21.5909 | 251.3954 | -109.0492 | -45.4704 | -77.2919 | 39.9954 | 0 | 0 | 0 | 97.8758 | 46.9804 | 106.0498 | 50.9039 |  | 8.871 | 0.52366 | 71.7747 | 14.2628
0.5 | 20 | 38 | 460.8915 | -199.9235 | -45.9536 | -80.5124 | 45.8653 | 0 | 0 | 0 | 216.0145 | 108.0072 | 227.321 | 113.6605 |  | 18.8565 | 1.0567 | 155.3575 | 25.8493
0.52 | 83.3333 | 158.3333 | 1997.1966 | -866.335 | -46.4088 | -83.7329 | 52.0714 | 0 | 0 | 0 | 1085.4527 | 564.4354 | 1100.2001 | 572.1041 |  | 92.9688 | 1.7359 | 777.8274 | 101.7769
0.54 | -38.4615 | -73.0769 | -957.2362 | 415.2257 | -46.8384 | -86.9534 | 58.6138 | 0 | 0 | 0 | -587.849 | -317.4385 | -569.3501 | -307.449 | negZ | -49.9637 | 2.5993 | -423.6488 | -39.1139
0.56 | -15.625 | -29.6875 | -403.2801 | 174.933 | -47.2446 | -90.1739 | 65.4925 | 0 | 0 | 0 | -274.5916 | -153.7713 | -252.0284 | -141.1359 | negZ | -23.3299 | 3.6964 | -200.1746 | -10.1999
0.58 | -9.8039 | -18.6275 | -262.0756 | 113.682 | -47.6291 | -93.3943 | 72.7074 | 0 | 0 | 0 | -195.0227 | -113.1131 | -168.0805 | -97.4867 | negZ | -16.6451 | 5.0929 | -144.3458 | -0.98448
0.6 | -7.1429 | -13.5714 | -197.5249 | 85.6815 | -47.9936 | -96.6148 | 80.2587 | 0 | 0 | 0 | -158.8371 | -95.3022 | -127.1996 | -76.3198 | negZ | -13.6651 | 6.8763 | -119.6538 | 4.7887
0.62 | -5.618 | -10.6742 | -160.5352 | 69.6363 | -48.3398 | -99.8353 | 88.1461 | 0 | 0 | 0 | -138.2387 | -85.708 | -101.5882 | -62.9847 | negZ | -12.0172 | 9.1653 | -106.1591 | 9.5045
0.64 | -4.6296 | -8.7963 | -136.5605 | 59.2366 | -48.6688 | -103.0558 | 96.3699 | 0 | 0 | 0 | -124.9927 | -79.9953 | -83.0098 | -53.1263 | negZ | -10.9983 | 12.123 | -97.9534 | 13.8779
0.66 | -3.937 | -7.4803 | -119.7592 | 51.9486 | -48.982 | -106.2763 | 104.9299 | 0 | 0 | 0 | -115.7926 | -76.4231 | -68.157 | -44.9836 | negZ | -10.3262 | 15.9768 | -92.6639 | 18.2033
0.68 | -3.4247 | -6.5068 | -107.3309 | 46.5575 | -49.2805 | -109.4968 | 113.8262 | 0 | 0 | 0 | -109.0539 | -74.1567 | -55.444 | -37.7019 | negZ | -9.8653 | 21.0494 | -89.1531 | 22.6282
0.7 | -3.0303 | -5.7576 | -97.7649 | 42.408 | -49.5653 | -112.7173 | 123.0588 | 0 | 0 | 0 | -103.9222 | -72.7455 | -44.0154 | -30.8108 | negZ | -9.5429 | 27.8083 | -86.8071 | 27.2376
0.72 | -2.7174 | -5.163 | -90.1744 | 39.1155 | -49.8374 | -115.9378 | 132.6276 | 0 | 0 | 0 | -99.8963 | -71.9253 | -33.3692 | -24.0258 | negZ | -9.3159 | 36.9456 | -85.2658 | 32.0863
0.74 | -2.4631 | -4.6798 | -84.0049 | 36.4393 | -50.0974 | -119.1583 | 142.5327 | 0 | 0 | 0 | -96.663 | -71.5306 | -23.1912 | -17.1615 | negZ | -9.1576 | 49.5119 | -84.3036 | 37.2134
0.76 | -2.2523 | -4.2793 | -78.8913 | 34.2211 | -50.3463 | -122.3788 | 152.7741 | 0 | 0 | 0 | -94.0165 | -71.4526 | -13.2749 | -10.0889 | negZ | -9.0503 | 67.1496 | -83.7722 | 42.6484
0.78 | -2.0747 | -3.9419 | -74.5841 | 32.3528 | -50.5848 | -125.5993 | 163.3517 | 0 | 0 | 0 | -91.8161 | -71.6166 | -3.4789 | -2.7135 | negZ | -8.982 | 92.5138 | -83.5701 | 48.4156
0.8 | -1.9231 | -3.6538 | -70.9064 | 30.7575 | -50.8134 | -128.8198 | 174.2657 | 0 | 0 | 0 | -89.9623 | -71.9698 | 6.2969 | 5.0376 |  | -8.9441 | 130.0705 | -83.6253 | 54.5354
0.82 | -1.7921 | -3.405 | -67.7296 | 29.3794 | -51.0328 | -132.0403 | 185.5158 | 0 | 0 | 0 | -88.3829 | -72.474 | 16.1254 | 13.2228 |  | -8.9305 | 187.6948 | -83.8856 | 61.0262
0.84 | -1.6779 | -3.1879 | -64.9579 | 28.1771 | -51.2435 | -135.2608 | 197.1023 | 0 | 0 | 0 | -87.0242 | -73.1003 | 26.0608 | 21.8911 |  | -8.9364 | 280.0891 | -84.3119 | 67.9046
0.86 | -1.5773 | -2.9968 | -62.5184 | 27.119 | -51.446 | -138.4813 | 209.025 | 0 | 0 | 0 | -85.8455 | -73.8271 | 36.1443 | 31.0841 |  | -8.9584 | 436.7173 | -84.8745 | 75.1863
0.88 | -1.4881 | -2.8274 | -60.3548 | 26.1805 | -51.6408 | -141.7018 | 221.284 | 0 | 0 | 0 | -84.8152 | -74.6374 | 46.4079 | 40.8389 |  | -8.9937 | 722.1848 | -85.5505 | 82.886
0.9 | -1.4085 | -2.6761 | -58.4229 | 25.3424 | -51.8284 | -144.9223 | 233.8793 | 0 | 0 | 0 | -83.9088 | -75.518 | 56.8766 | 51.1889 |  | -9.0402 | 1295.9885 | -86.3218 | 91.0179
0.92 | -1.3369 | -2.5401 | -56.6872 | 24.5895 | -52.0091 | -148.1428 | 246.8108 | 0 | 0 | 0 | -83.1067 | -76.4582 | 67.5704 | 62.1648 |  | -9.0962 | 2622.1149 | -87.1741 | 99.5958
0.94 | -1.2723 | -2.4173 | -55.1193 | 23.9094 | -52.1832 | -151.3633 | 260.0787 | 0 | 0 | 0 | -82.3932 | -77.4496 | 78.5055 | 73.7952 |  | -9.1603 | 6423.9185 | -88.0956 | 108.633
0.96 | -1.2136 | -2.3058 | -53.6961 | 23.2921 | -52.3513 | -154.5837 | 273.6827 | 0 | 0 | 0 | -81.7553 | -78.4851 | 89.6949 | 86.1072 |  | -9.2315 | 22361.939 | -89.0768 | 118.1429
0.98 | -1.1601 | -2.2042 | -52.3983 | 22.7291 | -52.5134 | -157.8042 | 287.6231 | 0 | 0 | 0 | -81.1826 | -79.559 | 101.1496 | 99.1266 |  | -9.3086 | 184172.2067 | -90.1101 | 128.1383
0.99 | -1.1351 | -2.1566 | -51.7914 | 22.4659 | -52.5924 | -159.4145 | 294.7194 | 0 | 0 | 0 | -80.918 | -80.1088 | 106.9793 | 105.9095 |  | -9.3492 | 1493989.2932 | -90.6441 | 133.3221

## ParmsEsd
385.1
155 | c | q | EOK(K) | b(cc/mo) | Nd | KadNm3 | EKcal | Nas | Nds | idCas | Name
1201 | 1.778 | 2.481 | 400.4 | 24.74 | 2 | 0.0005 | 4 | 1 | 1 | 107211 | ETHYLENE GLYCOL
1997 | 1.07 | 1.134 | 402.55 | 9.385 | 1 | 0.00156 | 5.14 | 1 | 1 | 7789200 | DeuteriumOxide
1151 | 1.47 | 1.895 | 419.64 | 43.092 | 1 | 0.0007 | 5 | 1 | 1 | 108930 | CYCLOHEXANOL
1231 | 2.349 | 3.57 | 424.19 | 28.368 | 2 | 0.0005 | 4 | 1 | 1 | 56815 | GLYCEROL ***
1921 | 1.005 | 1.01 | 427.25 | 9.411 | 1 | 0.00156 | 5.14 | 1 | 1 | 7732185 | WATER
1475 | 2.541 | 3.934 | 436.67 | 96.017 | 1 | 0.0007 | 5 | 1 | 1 | 80433 | DICUMYLPEROXIDE
970 | 0.805 | 0.628 | 514.16 | 13.508 | 0 | 0 | 0 | 0 | 0 | 7440019 | Radon
1771 | 2.2873 | 3.452 | 235.406 | 20.811 | 1 | 0.0005 | 2.2 | 1 | 1 | 74908 | HYDROGENCYANIDE
1772 | 2.1392 | 3.1699 | 291.352 | 28.036 | 1 | 0.0007 | 2.2 | 1 | 1 | 75058 | ACETONITRILE
1773 | 2.2231 | 3.3296 | 295.112 | 32.363 | 1 | 0.0005 | 2.2 | 1 | 1 | 107120 | PROPIONITRILE
1774 | 2.0517 | 3.0033 | 295.346 | 29.105 | 1 | 0.0005 | 2.2 | 1 | 1 | 107131 | ACRYLONITRILE
1782 | 2.2795 | 3.4372 | 304.35 | 36.762 | 1 | 0.0005 | 2.2 | 1 | 1 | 109740 | BUTYRONITRILE
1783 | 2.4766 | 3.8125 | 305.565 | 40.543 | 1 | 0.0005 | 2.2 | 1 | 1 | 110598 | VALERONITRILE
1790 | 2.2427 | 3.3671 | 368.503 | 40.701 | 1 | 0.0005 | 2.2 | 1 | 1 | 100470 | BENZONITRILE
1251 | 2.1515 | 3.1934 | 315.59 | 24.921 | 1 | 2e-05 | 2.2 | 1 | 1 | 64186 | FormicAcid
1252 | 2.7624 | 4.357 | 283.54 | 23.473 | 1 | 2e-05 | 2.2 | 1 | 1 | 64197 | AceticAcid
1253 | 3.2352 | 5.2575 | 270.81 | 28.082 | 1 | 2e-05 | 2.2 | 1 | 1 | 79094 | PropionicAcid
1260 | 3.3831 | 5.5392 | 268.41 | 35.149 | 1 | 2e-05 | 2.2 | 1 | 1 | 79312 | ISOBUTYRIC ACID
1256 | 3.6479 | 6.0437 | 266.24 | 31.776 | 1 | 2e-05 | 2.2 | 1 | 1 | 107926 | n-BUTYRIC ACID
1261 | 3.6782 | 6.1014 | 271.29 | 35.639 | 1 | 2e-05 | 2.2 | 1 | 1 | 503742 | ISOVALERIC ACID
1258 | 3.7877 | 6.31 | 273.01 | 36.416 | 1 | 2e-05 | 2.2 | 1 | 1 | 109524 | n-PENTANOIC ACID
1262 | 3.9049 | 6.5332 | 279.28 | 40.838 | 1 | 2e-05 | 2.2 | 1 | 1 | 142621 | n-HEXANOIC ACID
2261 | 4.0261 | 6.764 | 283.8 | 45.056 | 1 | 2e-05 | 2.2 | 1 | 1 | 111148 | n-HEPTANOIC ACID
2260 | 4.2132 | 7.1204 | 278.8 | 48.367 | 1 | 2e-05 | 2.2 | 1 | 1 | 149575 | 2-EtHexanoicAcid
1265 | 4.0871 | 6.8802 | 289.58 | 50.301 | 1 | 2e-05 | 2.2 | 1 | 1 | 124072 | n-OCTANOIC ACID
1259 | 4.1112 | 6.9261 | 295.9 | 56.801 | 1 | 2e-05 | 2.2 | 1 | 1 | 112050 | n-NONANOIC ACID
1254 | 4.2701 | 7.2288 | 297.22 | 62.767 | 1 | 2e-05 | 2.2 | 1 | 1 | 334485 | n-DECANOIC ACID
1269 | 4.6599 | 7.9713 | 298.3 | 73.917 | 1 | 2e-05 | 2.2 | 1 | 1 | 143077 | n-DODECANOIC ACID
1276 | 5.3303 | 9.2482 | 311.09 | 110.25 | 1 | 2e-05 | 2.2 | 1 | 1 | 57114 | n-OCTADECANOIC ACID
1876 | 2.175 | 3.239 | 346.8 | 36.076 | 0 | 0 | 0 | 1 | 0 | 68122 | DMF
919 | 0.773 | 0.568 | 65.46 | 3.565 | 0 | 0 | 0 | 0 | 0 | 7440019 | Neon
912 | 2.359 | 3.588 | 88.77 | 7 | 1 | 0.00023 | 1.24 | 1 | 1 | 10102439 | NitricOXIDE
1001 | 1.487 | 1.927 | 278.33 | 17.209 | 1 | 0.0007 | 1.5 | 1 | 1 | 50000 | FORMALDEHYDE
1002 | 1.986 | 2.878 | 256.27 | 21.064 | 1 | 0.0007 | 1.5 | 1 | 1 | 75070 | ACETALDEHYDE
1003 | 1.979 | 2.865 | 281.07 | 25.295 | 1 | 0.0007 | 1.5 | 1 | 1 | 123386 | PROPANAL
1005 | 2.001 | 2.906 | 298.45 | 30.686 | 1 | 0.0007 | 1.5 | 1 | 1 | 123728 | BUTANAL
1041 | 2.138 | 3.168 | 373.59 | 36.946 | 1 | 0.0007 | 1.5 | 1 | 1 | 100527 | BENZALDEHYDE
1101 | 1.269 | 1.513 | 312.32 | 19.962 | 1 | 0.0007 | 5 | 1 | 1 | 67561 | METHANOL
1102 | 1.587 | 2.117 | 281.32 | 24.743 | 1 | 0.0007 | 5 | 1 | 1 | 64175 | ETHANOL
1103 | 1.678 | 2.291 | 295.94 | 30.005 | 1 | 0.0007 | 5 | 1 | 1 | 71238 | 1-PROPANOL
1104 | 2.327 | 3.528 | 255.65 | 26.592 | 1 | 0.00012 | 5 | 1 | 1 | 67630 | 2-PROPANOL(IPA)
1105 | 1.771 | 2.469 | 310.56 | 35.762 | 1 | 0.0007 | 5 | 1 | 1 | 71363 | 1-BUTANOL
1106 | 1.665 | 2.267 | 310.3 | 36.56 | 1 | 0.0007 | 5 | 1 | 1 | 78831 | 2-METHYL-1-PROPANOL
1107 | 2.32 | 3.514 | 272.33 | 31.602 | 1 | 0.00012 | 5 | 1 | 1 | 78922 | 2-BUTANOL
1108 | 2.216 | 3.315 | 261.44 | 32.104 | 1 | 0.00012 | 5 | 1 | 1 | 75650 | 2-METHYL-2-PROPANOL
1109 | 1.925 | 2.762 | 316.29 | 40.732 | 1 | 0.0007 | 5 | 1 | 1 | 71410 | 1-PENTANOL
1110 | 2.453 | 3.768 | 279.5 | 36.611 | 1 | 0.00012 | 5 | 1 | 1 | 6032297 | 2-PENTANOL
1111 | 2.054 | 3.007 | 294.2 | 37.3 | 1 | 0.00012 | 5 | 1 | 1 | 75854 | 2-METHYL-2-BUTANOL
1112 | 1.888 | 2.691 | 310.7 | 39.84 | 1 | 0.0007 | 5 | 1 | 1 | 137326 | 2-METHYL-1-BUTANOL
1114 | 2.053 | 3.006 | 322.46 | 46.45 | 1 | 0.0007 | 5 | 1 | 1 | 111273 | 1-HEXANOL
1115 | 2.621 | 4.087 | 284.28 | 41.663 | 1 | 0.00012 | 5 | 1 | 1 | 626937 | 2-HEXANOL
1116 | 2.382 | 3.632 | 294.89 | 42.046 | 1 | 0.00012 | 5 | 1 | 1 | 623370 | 3-HEXANOL
1117 | 1.826 | 2.574 | 338.35 | 47.475 | 1 | 0.0007 | 5 | 1 | 1 | 105306 | 2-METHYL-1-PENTANOL
1120 | 2.283 | 3.444 | 288 | 37.151 | 1 | 0.00012 | 5 | 1 | 1 | 584021 | 3-PENTANOL
1121 | 2.269 | 3.418 | 326.24 | 58.29 | 1 | 0.0007 | 5 | 1 | 1 | 104767 | 2-ETHYL-1-HEXANOL
1123 | 1.91 | 2.732 | 310.11 | 39.9 | 1 | 0.0007 | 5 | 1 | 1 | 123513 | 3-METHYL-1-BUTANOL
1124 | 2.194 | 3.275 | 291.42 | 35.87 | 1 | 0.00012 | 5 | 1 | 1 | 598754 | 3-METHYL-2-BUTANOL
1125 | 2.229 | 3.342 | 323.34 | 51.933 | 1 | 0.0007 | 5 | 1 | 1 | 111706 | 1-HEPTANOL
1126 | 2.807 | 4.442 | 287.83 | 46.658 | 1 | 0.00012 | 5 | 1 | 1 | 543497 | 2-HEPTANOL
1130 | 2.629 | 4.102 | 278.28 | 39.042 | 1 | 0.00012 | 5 | 1 | 1 | 108112 | 4-METHYL-2-PENTANOL
1132 | 2.402 | 3.671 | 324.4 | 57.69 | 1 | 0.0007 | 5 | 1 | 1 | 111875 | 1-OCTANOL
1133 | 2.981 | 4.773 | 291.44 | 51.627 | 1 | 0.00012 | 5 | 1 | 1 | 123966 | 2-OCTANOL
1134 | 2.58 | 4.01 | 324.9 | 63.6 | 1 | 0.0007 | 5 | 1 | 1 | 143088 | 1-NONANOL
1135 | 3.134 | 5.054 | 295.24 | 56.6 | 1 | 0.00012 | 5 | 1 | 1 | 628999 | 2-NONANOL
1136 | 2.774 | 4.379 | 324.5 | 69.55 | 1 | 0.0007 | 5 | 1 | 1 | 112301 | 1-DECANOL
1137 | 2.926 | 4.669 | 325.84 | 75.96 | 1 | 0.0007 | 5 | 1 | 1 | 112425 | 1-UNDECANOL
1140 | 3.13 | 5.057 | 324.97 | 82.1 | 1 | 0.0007 | 5 | 1 | 1 | 112538 | 1-DODECANOL
1141 | 3.326 | 5.43 | 324.48 | 88.344 | 1 | 0.0007 | 5 | 1 | 1 | 112709 | 1-TRIDECANOL
1142 | 3.498 | 5.758 | 324.7 | 95.04 | 1 | 0.0007 | 5 | 1 | 1 | 112721 | 1-TETRADECANOL
1143 | 3.688 | 6.119 | 324.6 | 101.46 | 1 | 0.0007 | 5 | 1 | 1 | 629765 | 1-PENTADECANOL
1144 | 3.847 | 6.422 | 325.23 | 108.35 | 1 | 0.0007 | 5 | 1 | 1 | 36653824 | 1-HEXADECANOL
1145 | 4.026 | 6.764 | 325.25 | 115.14 | 1 | 0.0007 | 5 | 1 | 1 | 1454859 | 1-HEPTADECANOL
1146 | 4.142 | 6.984 | 326.79 | 122.7 | 1 | 0.0007 | 5 | 1 | 1 | 112925 | 1-OCTADECANOL
1148 | 4.395 | 7.467 | 328.8 | 137.78 | 1 | 0.0007 | 5 | 1 | 1 | 629969 | 1-EICOSANOL
1149 | 4.282 | 7.251 | 327.59 | 130.17 | 1 | 0.0007 | 5 | 1 | 1 | 1454848 | 1-NONADECANOL
1167 | 1.523 | 1.995 | 318.4 | 28.81 | 1 | 0.0007 | 5 | 1 | 1 | 107186 | ALLYLALCOHOL
1170 | 2.712 | 4.261 | 346.04 | 34.42 | 1 | 0.0005 | 4 | 1 | 1 | 526750 | 2,3-XYLENOL
1172 | 2.7 | 4.238 | 339.4 | 37.567 | 1 | 0.0005 | 4 | 1 | 1 | 105679 | 2,4-XYLENOL
1174 | 2.881 | 4.583 | 330.09 | 33.059 | 1 | 0.0005 | 4 | 1 | 1 | 95874 | 2,5-XYLENOL
1176 | 2.461 | 3.784 | 349.77 | 39.17 | 1 | 0.0005 | 4 | 1 | 1 | 576261 | 2,6-XYLENOL
1177 | 2.967 | 4.746 | 337.24 | 33.1 | 1 | 0.0005 | 4 | 1 | 1 | 95658 | 3,4-XYLENOL
1178 | 2.634 | 4.113 | 347.39 | 46.68 | 1 | 0.0005 | 4 | 1 | 1 | 108689 | 3,5-XYLENOL
1180 | 2.13 | 3.152 | 385.1 | 41.145 | 1 | 0.0005 | 4 | 1 | 1 | 100516 | BENZYLALCOHOL
1181 | 2.325 | 3.524 | 353.97 | 27.811 | 1 | 0.0005 | 4 | 1 | 1 | 108952 | PHENOL
1182 | 2.34 | 3.552 | 355.54 | 34.019 | 1 | 0.0005 | 4 | 1 | 1 | 95487 | o-CRESOL
1183 | 2.429 | 3.721 | 354.18 | 37.348 | 1 | 0.0005 | 4 | 1 | 1 | 108394 | m-CRESOL
1184 | 2.637 | 4.117 | 340.79 | 32.258 | 1 | 0.0005 | 4 | 1 | 1 | 106445 | p-CRESOL
1185 | 2.548 | 3.948 | 345.51 | 38.961 | 1 | 0.0005 | 4 | 1 | 1 | 90006 | o-ETHYLPHENOL
1187 | 2.726 | 4.288 | 342.46 | 38.864 | 1 | 0.0005 | 4 | 1 | 1 | 123079 | p-ETHYLPHENOL
1198 | 4.784 | 8.208 | 337.73 | 55.11 | 2 | 0.0005 | 4 | 1 | 1 | 80057 | BISPHENOL A
1202 | 2.662 | 4.166 | 352.25 | 38.95 | 2 | 0.0005 | 4 | 1 | 1 | 111466 | DIETHYLENE GLYCOL
1212 | 2.359 | 3.588 | 351.46 | 27.995 | 2 | 0.0005 | 4 | 1 | 1 | 504632 | 1,3-PROPYLENE GLYCOL
1221 | 2.738 | 4.31 | 313.94 | 40.44 | 2 | 0.0005 | 4 | 1 | 1 | 107880 | 1,3-BUTANEDIOL
1400 | 2.035 | 2.972 | 296.72 | 35.666 | 1 | 0.00163 | 4 | 1 | 0 | 96479 | 2-METHYLTETRAHYDROFURAN
1301 | 1.865 | 2.648 | 280.58 | 20.877 | 1 | 0.0007 | 1.5 | 1 | 1 | 107313 | METHYLFORMATE
1302 | 1.997 | 2.898 | 282.5 | 27.068 | 1 | 0.0007 | 1.5 | 1 | 1 | 109944 | ETHYLFORMATE
1303 | 2.104 | 3.102 | 291.21 | 33.28 | 1 | 0.0007 | 1.5 | 1 | 1 | 110747 | n-PROPYLFORMATE
1304 | 2.4192 | 3.7032 | 282.98 | 38.108 | 1 | 0.0007 | 1.5 | 1 | 1 | 592847 | nBUTYLFORMATE
1305 | 2.422 | 3.708 | 278.89 | 33.999 | 1 | 0.0007 | 1.5 | 1 | 1 | 542552 | ISOBUTYLFORMATE
1306 | 2.942 | 4.699 | 268.64 | 41.554 | 1 | 0.0007 | 1.5 | 1 | 1 | 638493 | n-PENTYLFORMATE
1401 | 1.728 | 2.387 | 242.91 | 19.645 | 1 | 0.00047 | 4 | 1 | 0 | 115106 | DIMethylETHER
1402 | 2.035 | 2.972 | 257.97 | 31.9 | 1 | 0.0012 | 4 | 1 | 0 | 60297 | DiethylETHER
1405 | 1.99 | 2.885 | 277.77 | 36.842 | 1 | 0.00138 | 4 | 1 | 0 | 1634044 | MethylTertButylETHER
1407 | 1.894 | 2.703 | 251.75 | 25.156 | 1 | 0.00094 | 4 | 1 | 0 | 540670 | MethylEthylETHER
1479 | 1.792 | 2.509 | 320.8 | 26.722 | 1 | 0.001 | 4 | 1 | 0 | 109999 | TETRAHYDROFURAN
1521 | 1.795 | 2.514 | 318.31 | 25.643 | 1 | 0.00061 | 3.41 | 0 | 1 | 67663 | CHLOROFORM
1701 | 1.596 | 2.135 | 264.98 | 15.862 | 1 | 0.0008 | 2.2 | 1 | 1 | 74895 | METHYLAMINE
1702 | 1.758 | 2.444 | 256.41 | 21.791 | 1 | 0.0008 | 2.2 | 1 | 1 | 124403 | DIMETHYLAMINE
1704 | 1.743 | 2.415 | 269.53 | 21.584 | 1 | 0.0008 | 2.2 | 1 | 1 | 75047 | ETHYLAMINE
1707 | 2.594 | 4.037 | 269.17 | 41.232 | 1 | 0.0008 | 2.2 | 1 | 1 | 142847 | DI-n-PROPYLAMINE
1710 | 1.957 | 2.822 | 277.48 | 34.2 | 1 | 0.0008 | 2.2 | 1 | 1 | 109897 | DIETHYLAMINE
1711 | 1.834 | 2.588 | 287.19 | 27.295 | 1 | 0.0008 | 2.2 | 1 | 1 | 107108 | n-PROPYLAMINE
1712 | 2.079 | 3.054 | 288.11 | 31.83 | 1 | 0.0008 | 2.2 | 1 | 1 | 109739 | n-BUTYLAMINE
1714 | 2.185 | 3.257 | 271.06 | 30.277 | 1 | 0.0008 | 2.2 | 1 | 1 | 78819 | ISOBUTYLAMINE
1717 | 1.989 | 2.884 | 359.6 | 11.393 | 1 | 0.0008 | 2.2 | 1 | 1 | 302012 | HYDRAZINE
1719 | 1.783 | 2.491 | 276.65 | 27.296 | 1 | 0.0008 | 2.2 | 1 | 1 | 75310 | 2-PROPYLAMINE
1721 | 2 | 2.904 | 354.08 | 24.822 | 1 | 0.0008 | 2.2 | 1 | 1 | 109977 | PYRROLE
1723 | 2.172 | 3.233 | 353.55 | 24.121 | 1 | 0.0007 | 4 | 1 | 1 | 141435 | MONOETHANOLAMINE
1724 | 4.589 | 7.835 | 294.99 | 33.606 | 1 | 0.0007 | 4 | 1 | 1 | 111422 | DIETHANOLAMINE
1725 | 4.983 | 8.587 | 299.16 | 42.93 | 3 | 0.0007 | 4 | 1 | 1 | 102716 | TRIETHANOLAMINE
1727 | 2.012 | 2.927 | 269.07 | 31.542 | 1 | 0.0008 | 2.2 | 1 | 0 | 75649 | tert-BUTYLAMINE
1729 | 2.26 | 3.4 | 320.53 | 35.844 | 1 | 0.0008 | 2.2 | 1 | 1 | 108918 | CYCLOHEXYLAMINE
1741 | 2.314 | 3.504 | 297.2 | 23.778 | 2 | 0.0008 | 2.2 | 1 | 1 | 107153 | ETHYLENEDIAMINE
1744 | 2.965 | 4.742 | 279.74 | 52.796 | 1 | 0.0008 | 2.2 | 1 | 1 | 111922 | DI-n-BUTYLAMINE
1766 | 1.849 | 2.616 | 328.08 | 26.224 | 1 | 0.0008 | 2.2 | 1 | 1 | 123751 | PYRROLIDINE
1792 | 2.346 | 3.564 | 358.16 | 31.859 | 1 | 0.0008 | 2.2 | 1 | 1 | 62533 | ANILINE
1801 | 1.478 | 1.91 | 313.29 | 17.529 | 1 | 0.0008 | 1.5 | 1 | 1 | 74931 | METHYLMERCAPTAN
1802 | 1.624 | 2.189 | 313.03 | 24.024 | 1 | 0.0008 | 1.5 | 1 | 1 | 75081 | ETHYLMERCAPTAN
1889 | 2.274 | 3.427 | 346.79 | 29.1 | 2 | 0.0007 | 1.5 | 1 | 1 | 98011 | FURFURAL
1901 | 1.283 | 1.539 | 313.25 | 51.564 | 1 | 0.0008 | 5.5 | 1 | 1 | 7664939 | SulfuricAcid
1904 | 1.094 | 1.179 | 270.97 | 11.198 | 1 | 0.0008 | 1.5 | 1 | 1 | 7647010 | HydrogenCHLORIDE
1905 | 1.283 | 1.539 | 313.25 | 21.564 | 1 | 0.0008 | 3.5 | 1 | 1 | 7664393 | HydrogenFluoride
1906 | 1.088 | 1.168 | 312.5 | 11.757 | 1 | 0.0008 | 1.3 | 1 | 1 | 10035106 | HydrogenBromide
1907 | 1.059 | 1.113 | 380.8 | 13.785 | 1 | 0.0008 | 1.2 | 1 | 1 | 10034852 | HydrogenIodide
1911 | 1.117 | 1.223 | 312.31 | 11.022 | 1 | 0.0008 | 2.5 | 1 | 1 | 7664417 | AMMONIA
1922 | 1.042 | 1.079 | 333.84 | 11.678 | 1 | 0.0008 | 1.5 | 1 | 1 | 7783064 | HydrogenSULFIDE
1969 | 4.143 | 6.986 | 255.85 | 148.268 | 0 | 0 | 0 | 0 | 0 | 141639 | DODECAMETHYLPENTASILOXANE
2112 | 2.74 | 4.315 | 341.74 | 38.801 | 1 | 0.0005 | 4 | 1 | 1 | 620177 | m-ETHYLPHENOL
2708 | 3.14 | 5.077 | 285.06 | 53.715 | 1 | 0.0008 | 2.2 | 1 | 1 | 111864 | n-OCTYLAMINE
2752 | 2.46 | 3.782 | 319.4 | 27.604 | 1 | 0.0008 | 2.2 | 1 | 1 | 110850 | PIPERAZINE
2851 | 2.525 | 3.905 | 382.95 | 23.357 | 1 | 0.0007 | 1.5 | 1 | 1 | 75127 | FORMAMIDE
2857 | 3.221 | 5.231 | 321.59 | 39.335 | 2 | 0.0007 | 4 | 1 | 1 | 103902 | ACETAMINOPHEN
2860 | 1.429 | 1.817 | 380.11 | 33.2 | 1 | 0.0007 | 5 | 1 | 1 | 109864 | MethOXYETHANOL
2862 | 2.03 | 2.963 | 338.89 | 50.52 | 1 | 0.0007 | 5 | 1 | 1 | 111762 | 2-BUTOXYETHANOL
2990 | 3.221 | 5.231 | 250.1 | 93.49 | 0 | 0 | 0 | 0 | 0 | 107517 | OCTAMETHYLTRISILOXANE
2991 | 4.624 | 7.904 | 279.71 | 235.735 | 0 | 0 | 0 | 0 | 0 | 556694 | OCTADECAMETHYLOCTASILOXANE
2995 | 4.481 | 7.631 | 273 | 206.446 | 0 | 0 | 0 | 0 | 0 | 541015 | HEXADECAMETHYLHEPTASILOXANE
3854 | 1.985 | 2.876 | 315.35 | 36.748 | 1 | 0.0007 | 4 | 1 | 1 | 107982 | PROPYLENEGLYCOLMONOMETHYLETHER
3951 | 1.018 | 1.034 | 381.83 | 12.6 | 1 | 0.0008 | 1.5 | 1 | 1 | 7783075 | HydrogenSelenide
4993 | 4.347 | 7.375 | 263.29 | 177.169 | 0 | 0 | 0 | 0 | 0 | 107528 | TETRADECAMETHYLHEXASILOXANE
4994 | 3.615 | 5.981 | 256.81 | 121.55 | 0 | 0 | 0 | 0 | 0 | 141628 | DECAMETHYLTETRASILOXANE
5883 | 3.18 | 5.152 | 274.51 | 35.748 | 1 | 0.00012 | 4 | 1 | 1 | 97643 | EthylLACTATE(OHintra)
6862 | 2.661 | 4.164 | 300.07 | 28.759 | 1 | 0.0007 | 4 | 1 | 1 | 109831 | METHYLETHANOLAMINE
925 | 0.771 | 0.563 | 56.95 | 4.889 | 0 | 0 | 0 | 0 | 0 | 7782390 | Deuterium
902 | 0.771 | 0.563 | 49.27 | 5.358 | 0 | 0 | 0 | 0 | 0 | 1333740 | H2

## ParmsCrit
1385 | Tc | PcMpa | Zc | acen | MW | Nd | solParm | vL | NBP | MP | hforKJ/mo | gfor | Cas# | tC pC vC | FORM | Name
1 | 190.56 | 4.599 | 0.2863 | 0.0115 | 16.04 | 0 | 5.68 | 37.97 | 111.66 | 90.67 | -74.52 | -50.49 | 74828 | XE1 XE1 XU1 | CH4 | METHANE
2 | 305.32 | 4.872 | 0.2796 | 0.0995 | 30.07 | 0 | 6.05 | 55.23 | 184.55 | 90.35 | -83.82 | -31.92 | 74840 | XE1 XE1 XU3 | C2H6 | ETHANE
3 | 369.83 | 4.248 | 0.2764 | 0.1523 | 44.1 | 0 | 6.4 | 75.7 | 231.11 | 85.52 | -103.8 | -24.39 | 74986 | XE1 XE1 XE3 | C3H8 | PROPANE
4 | 407.8 | 3.64 | 0.2824 | 0.1835 | 58.12 | 0 | 6.14 | 105.24 | 261.43 | 113.54 | -134.18 | -21.44 | 75285 | XE2 XE2 XE4 | C4H10 | ISOBUTANE
5 | 425.12 | 3.796 | 0.2739 | 0.2002 | 58.12 | 0 | 6.61 | 96.48 | 272.65 | 134.86 | -125.79 | -16.7 | 106978 | XE1 XE1 XU3 | C4H10 | n-BUTANE
7 | 469.7 | 3.37 | 0.2706 | 0.2515 | 72.15 | 0 | 7.03 | 116.05 | 309.22 | 143.42 | -146.4 | -8.81 | 109660 | XE1 XE2 XU3 | C5H12 | n-PENTANE
8 | 460.4 | 3.38 | 0.2701 | 0.2279 | 72.15 | 0 | 6.78 | 117.1 | 300.99 | 113.25 | -153.55 | -13.3 | 78784 | XE2 XE2 XE4 | C5H12 | ISOPENTANE
9 | 433.8 | 3.196 | 0.2693 | 0.1957 | 72.15 | 0 | 6.38 | 119.55 | 282.65 | 256.6 | -168.07 | -16.82 | 463821 | XE2 XE2 XE4 | C5H12 | NEOPENTANE
11 | 507.6 | 3.025 | 0.2642 | 0.3013 | 86.18 | 0 | 7.27 | 131.36 | 341.88 | 177.83 | -166.92 | -0.07 | 110543 | XE1 XE2 XE4 | C6H14 | n-HEXANE
12 | 497.7 | 3.04 | 0.2666 | 0.2791 | 86.18 | 0 | 7.05 | 132.93 | 333.41 | 119.55 | -174.8 | -5.34 | 107835 | XE2 XE2 XE4 | C6H14 | 2-METHYLPENTANE
13 | 504.6 | 3.12 | 0.2729 | 0.2702 | 86.18 | 0 | 7.17 | 130.57 | 336.42 | 110.25 | -172 | -3.42 | 96140 | XE2 XE2 XE4 | C6H14 | 3-METHYLPENTANE
14 | 489 | 3.1 | 0.2721 | 0.2341 | 86.18 | 0 | 6.73 | 133.71 | 322.88 | 173.31 | -184 | -8.75 | 75832 | XE2 XE2 XE4 | C6H14 | 2,2-DIMETHYLBUTANE
15 | 500 | 3.15 | 0.2693 | 0.2493 | 86.18 | 0 | 6.99 | 131.16 | 331.14 | 144.61 | -175.9 | -3.13 | 79298 | XE2 XE3 XE4 | C6H14 | 2,3-DIMETHYLBUTANE
17 | 540.2 | 2.74 | 0.2619 | 0.3495 | 100.2 | 0 | 7.45 | 147.02 | 371.58 | 182.57 | -187.8 | 8.17 | 142825 | XE1 XE2 XU3 | C7H16 | n-HEPTANE
18 | 530.4 | 2.74 | 0.2611 | 0.328 | 100.2 | 0 | 7.2 | 148.74 | 363.2 | 154.9 | -194.72 | 3.47 | 591764 | XE2 XE2 XE4 | C7H16 | 2-METHYLHEXANE
19 | 535.2 | 2.81 | 0.2555 | 0.3204 | 100.2 | 0 | 7.31 | 146.43 | 365 | 153.75 | -191.33 | 5.08 | 589344 | XE2 XE2 XE4 | C7H16 | 3-METHYLHEXANE
20 | 540.6 | 2.89 | 0.2675 | 0.3091 | 100.2 | 0 | 7.36 | 144.11 | 366.62 | 154.55 | -189.66 | 10.92 | 617787 | XE2 XE2 XE4 | C7H16 | 3-ETHYLPENTANE
21 | 520.5 | 2.77 | 0.2666 | 0.2871 | 100.2 | 0 | 6.94 | 148.89 | 352.34 | 149.34 | -206.15 | 0.55 | 590352 | XE2 XE2 XE4 | C7H16 | 2,2-DIMETHYLPENTANE
22 | 537.3 | 2.91 | 0.2558 | 0.2964 | 100.2 | 0 | 7.25 | 144.95 | 362.93 | -86 | -194.1 | 5.61 | 565593 | XE2 XE3 XE4 | C7H16 | 2,3-DIMETHYLPENTANE
23 | 519.8 | 2.74 | 0.2648 | 0.3022 | 100.2 | 0 | 6.99 | 150.02 | 353.65 | 153.91 | -201.67 | 3.31 | 108087 | XE2 XE2 XE4 | C7H16 | 2,4-DIMETHYLPENTANE
24 | 536.4 | 2.95 | 0.2734 | 0.2679 | 100.2 | 0 | 7.11 | 145.87 | 359.21 | 138.7 | -201.46 | 2.72 | 562492 | XE2 XE2 XE4 | C7H16 | 3,3-DIMETHYLPENTANE
25 | 531.1 | 2.95 | 0.2662 | 0.2501 | 100.2 | 0 | 6.97 | 145.88 | 354.03 | 248.25 | -204.77 | 4.6 | 464062 | XE2 XE2 XE4 | C7H16 | 2,2,3-TRIMETHYLBUTANE
27 | 568.7 | 2.49 | 0.2523 | 0.3996 | 114.23 | 0 | 7.55 | 163.37 | 398.83 | 216.38 | -208.75 | 15.92 | 111659 | XE2 XE3 XE4 | C8H18 | n-OCTANE
28 | 559.7 | 2.5 | 0.2606 | 0.3795 | 114.23 | 0 | 7.37 | 164.23 | 390.8 | 164.16 | -215.43 | 11.84 | 592278 | XE2 XE3 XE4 | C8H18 | 2-METHYLHEPTANE
29 | 563.6 | 2.55 | 0.2524 | 0.3723 | 114.23 | 0 | 7.49 | 162.73 | 392.08 | 152.65 | -212.51 | 12.75 | 589811 | XE2 XE3 XE4 | C8H18 | 3-METHYLHEPTANE
30 | 561.7 | 2.54 | 0.2591 | 0.3707 | 114.23 | 0 | 7.52 | 160.32 | 390.86 | 152.19 | -211.96 | 15.71 | 589537 | XE2 XE2 XE4 | C8H18 | 4-METHYLHEPTANE
31 | 565.5 | 2.61 | 0.2527 | 0.3605 | 114.23 | 0 | 7.43 | 160.97 | 391.69 | -86 | -210.87 | 16.86 | 619998 | XE2 XE3 XE4 | C8H18 | 3-ETHYLHEXANE
32 | 549.8 | 2.53 | 0.2646 | 0.3378 | 114.23 | 0 | 7.17 | 165.12 | 379.99 | 151.97 | -224.72 | 10.71 | 590738 | XE2 XE3 XE4 | C8H18 | 2,2-DIMETHYLHEXANE
33 | 563.5 | 2.63 | 0.2629 | 0.3455 | 114.23 | 0 | 7.34 | 161.28 | 388.76 | -86 | -213.89 | 15.02 | 584941 | XE2 XE3 XE4 | C8H18 | 2,3-DIMETHYLHEXANE
34 | 553.5 | 2.56 | 0.2626 | 0.3436 | 114.23 | 0 | 7.16 | 164.8 | 382.58 | -86 | -219.41 | 11.72 | 589435 | XE2 XE3 XE4 | C8H18 | 2,4-DIMETHYLHEXANE
35 | 550 | 2.49 | 0.2625 | 0.3576 | 114.23 | 0 | 7.21 | 165.56 | 382.26 | 182 | -222.63 | 10.46 | 592132 | XE2 XE3 XE4 | C8H18 | 2,5-DIMETHYLHEXANE
36 | 562 | 2.65 | 0.2511 | 0.3202 | 114.23 | 0 | 7.28 | 161.6 | 385.12 | 147.05 | -220.12 | 13.26 | 563166 | XE2 XE3 XE4 | C8H18 | 3,3-DIMETHYLHEXANE
37 | 568.8 | 2.69 | 0.2652 | 0.3381 | 114.23 | 0 | 7.4 | 159.47 | 390.88 | -86 | -213.01 | 16.74 | 583482 | XE2 XE3 XE4 | C8H18 | 3,4-DIMETHYLHEXANE
38 | 567.1 | 2.7 | 0.2504 | 0.3297 | 114.23 | 0 | 7.42 | 159.44 | 388.8 | 158.2 | -211.21 | 18.79 | 609267 | XE2 XE3 XE4 | C8H18 | 2-METHYL-3-ETHYLPENTANE
39 | 576.5 | 2.81 | 0.2668 | 0.305 | 114.23 | 0 | 7.36 | 157.84 | 391.42 | 182.28 | -214.85 | 22.88 | 1067089 | XE2 XE2 XE4 | C8H18 | 3-METHYL-3-ETHYLPENTANE
40 | 563.5 | 2.73 | 0.2541 | 0.2971 | 114.23 | 0 | 7.18 | 160.34 | 383 | 160.89 | -219.95 | 17.73 | 564023 | XE2 XE2 XE3 | C8H18 | 2,2,3-TRIMETHYLPENTANE
41 | 543.8 | 2.57 | 0.2657 | 0.3035 | 114.23 | 0 | 6.89 | 165.45 | 372.39 | 165.78 | -224.01 | 13.94 | 540841 | XE2 XE2 XE4 | C8H18 | 2,2,4-TRIMETHYLPENTANE
42 | 573.5 | 2.82 | 0.2691 | 0.2903 | 114.23 | 0 | 7.29 | 158.16 | 387.92 | 172.22 | -216.44 | 18.91 | 560214 | XE2 XE2 XE4 | C8H18 | 2,3,3-TRIMETHYLPENTANE
43 | 566.4 | 2.73 | 0.2672 | 0.3153 | 114.23 | 0 | 7.3 | 159.51 | 386.62 | 163.95 | -217.4 | 18.79 | 565753 | XE2 XE2 XE4 | C8H18 | 2,3,4-TRIMETHYLPENTANE
44 | 568 | 2.87 | 0.2802 | 0.245 | 114.23 | 0 | 6.25 | 174.7 | 379.62 | 373.84 | -225.6 | 22.23 | 594821 | PU4 PU4 PU5 | C8H18 | 2,2,3,3-TETRAMETHYLBUTANE
46 | 594.6 | 2.29 | 0.2537 | 0.4435 | 128.26 | 0 | 7.63 | 179.56 | 423.97 | 219.66 | -228.74 | 24.7 | 111842 | XE2 XE2 XE4 | C9H20 | n-NONANE
47 | 569.8 | 2.33 | 0.256 | 0.3446 | 128.26 | 0 | 7.03 | 182.25 | 397.24 | 167.39 | -253.3 | 13.8 | 3522949 | PE2 PE2 PE4 | C9H20 | 2,2,5-TRIMETHYLHEXANE
48 | 609.5 | 2.32 | 0.264 | 0.3847 | 142.28 | 0 | 7.31 | 192.51 | 428.83 | 165 | -258.8 | 33.46 | 7154805 | XE2 XE4 XE4 | C10H22 | 3,3,5-TRIMETHYLHEPTANE
49 | 581 | 2.46 | 0.2625 | 0.3522 | 128.26 | 0 | 7.13 | 178.13 | 403.81 | 159.78 | -240.3 | 25 | 16747301 | PE4 PE5 PE6 | C9H20 | 2,4,4-TRIMETHYLHEXANE
50 | 610.05 | 2.675 | 0.2495 | 0.3381 | 128.26 | 0 | 7.44 | 171.01 | 419.34 | 240.12 | -231.84 | 41.7 | 1067205 | XE2 XE3 XE5 | C9H20 | 3,3-DIETHYLPENTANE
51 | 607.5 | 2.741 | 0.2575 | 0.3051 | 128.26 | 0 | 7.39 | 170.33 | 413.44 | 263.26 | -236.86 | 37.4 | 7154792 | XE2 XE2 XE4 | C9H20 | 2,2,3,3-TETRAMETHYLPENTANE
52 | 592.6 | 2.6 | 0.2551 | 0.3138 | 128.26 | 0 | 7.3 | 174.45 | 406.18 | 152.06 | -237.36 | 32.64 | 1186534 | XE2 XE3 XE4 | C9H20 | 2,2,3,4-TETRAMETHYLPENTANE
53 | 574.6 | 2.49 | 0.2505 | 0.3136 | 128.26 | 0 | 6.92 | 179.23 | 395.44 | 206.95 | -241.38 | 34.02 | 1070877 | XE2 XE4 XE4 | C9H20 | 2,2,4,4-TETRAMETHYLPENTANE
54 | 607.5 | 2.72 | 0.2608 | 0.3144 | 128.26 | 0 | 7.38 | 170.77 | 414.71 | 171.05 | -236.1 | 38 | 16747389 | XE2 XE2 XE4 | C9H20 | 2,3,3,4-TETRAMETHYLPENTANE
56 | 617.7 | 2.11 | 0.2465 | 0.4923 | 142.29 | 0 | 7.69 | 195.83 | 447.31 | 243.51 | -249.46 | 33.2 | 124185 | XE2 XE3 XE4 | C10H22 | n-DECANE
57 | 623 | 2.51 | 0.27 | 0.3659 | 142.28 | 0 | 7.31 | 187.06 | 433.46 | 219.15 | -258.3 | 46.68 | 13475815 | XE2 XE4 XE4 | C10H22 | 2,2,3,3-TETRAMETHYLHEXANE
58 | 581.4 | 2.19 | 0.265 | 0.3767 | 142.28 | 0 | 6.97 | 198.72 | 410.61 | 260.55 | -283.8 | 21.4 | 1071814 | XE2 XE4 XE4 | C10H22 | 2,2,5,5-TETRAMETHYLHEXANE
63 | 639 | 1.95 | 0.2419 | 0.5303 | 156.31 | 0 | 7.76 | 212.24 | 470.04 | 247.56 | -270.43 | 41.16 | 1120214 | XE2 XE4 XE5 | C11H24 | n-UNDECANE
64 | 658 | 1.82 | 0.2404 | 0.5764 | 170.34 | 0 | 7.79 | 228.6 | 489.43 | 263.56 | -290.9 | 49.81 | 112403 | XU1 XU3 XE5 | C12H26 | n-DODECANE
65 | 675 | 1.68 | 0.2301 | 0.6174 | 184.37 | 0 | 7.87 | 244.63 | 508.62 | 267.76 | -311.5 | 58.45 | 629505 | PE1 XU5 PE5 | C13H28 | n-TRIDECANE
66 | 693 | 1.57 | 0.2239 | 0.643 | 198.39 | 0 | 7.89 | 261.27 | 526.73 | 279.01 | -332 | 66.82 | 629594 | XU1 XU6 PE5 | C14H30 | n-TETRADECANE
67 | 708 | 1.48 | 0.2235 | 0.6863 | 212.42 | 0 | 7.93 | 277.78 | 543.84 | 283.07 | -353.11 | 75.23 | 629629 | XU1 XU6 PE5 | C15H32 | n-PENTADECANE
68 | 723 | 1.4 | 0.2175 | 0.7174 | 226.45 | 0 | 7.92 | 294.21 | 560.01 | 291.31 | -374.17 | 82.15 | 544763 | PE1 XU6 PE5 | C16H34 | n-HEXADECANE
69 | 736 | 1.34 | 0.2232 | 0.7697 | 240.47 | 0 | 7.89 | 310.94 | 575.3 | 295.13 | -393.9 | 90.83 | 629787 | XU1 XU6 PE6 | C17H36 | n-HEPTADECANE
70 | 747 | 1.27 | 0.2238 | 0.8114 | 254.5 | 0 | 7.83 | 328.23 | 589.86 | 301.33 | -414.57 | 99.21 | 593453 | XU2 PE6 PE6 | C18H38 | n-OCTADECANE
71 | 758 | 1.21 | 0.2141 | 0.8522 | 268.53 | 0 | 7.79 | 345.62 | 603.75 | 305.05 | -435.14 | 107.5 | 629925 | PE2 PE6 PE6 | C19H40 | n-NONADECANE
72 | 602 | 2.16 | 0.2484 | 0.4288 | 142.29 | 0 | 7.27 | 197.41 | 430.05 | -86 | -267 | 26 | 15869871 | PE4 PE5 PE6 | C10H22 | 2,2-DIMETHYLOCTANE
73 | 768 | 1.16 | 0.2165 | 0.9069 | 282.55 | 0 | 7.83 | 363.69 | 616.95 | 309.58 | -455.76 | 115.7 | 112958 | PE2 PE6 PE6 | C20H42 | n-EICOSANE
74 | 778 | 1.11 | 0.242 | 0.942 | 296.57 | 0 | 7.92 | 381.2 | 629.65 | 313.35 | -653.45 | 74.89 | 629947 | P 5 P 5 P 5 | C21H44 | n-HenEiCOSANE
75 | 787 | 1.06 | 0.24 | 0.9722 | 310.6 | 0 | 7.99 | 399 | 641.75 | 317 | -498.5 | 130.7 | 629970 | P 5 P 5 P 5 | C22H46 | nDocosane
76 | 796 | 1.02 | 0.24 | 1.0262 | 324.63 | 0 | 7.75 | 416.87 | 653.35 | 320.65 | -519.2 | 139 | 638675 | XU3 XU4 XU5 | C23H48 | n-TRICOSANE
77 | 804 | 0.98 | 0.206 | 1.071 | 338.66 | 0 | 7.74 | 434.94 | 664.45 | 324.05 | -540 | 147.2 | 646311 | P 4 P 5 P 6 | C24H50 | n-TETRACOSANE
79 | 819 | 0.91 | 0.169 | 1.1544 | 366.7 | 0 | 8.3 | 428.4 | 694.5 | 38.1 | -579.37 | 166.66 | 630013 | P 5 P 5 P 5 | C26H54 | n-hexacosane
80 | 826 | 0.883 | 0.239 | 1.2136 | 380.73 | 0 | 7.92 | 488.2 | 695.25 | 332.15 | -825.17 | 105.24 | 593497 | P 5 P 5 P 5 | C27H56 | n-HEPTACOSANE
81 | 832 | 0.85 | 0.2002 | 1.2375 | 394.77 | 0 | 7.67 | 506.32 | 704.75 | 334.55 | -622.8 | 179.9 | 630024 | P 4 P 5 P 6 | C28H58 | n-OCTACOSANE
85 | 613 | 2.16 | 0.2476 | 0.4649 | 142.29 | 0 | 7.6 | 195.08 | 440.95 | 188.35 | -254.4 | 28.8 | 5911046 | PE4 PE4 PE6 | C10H22 | 3-METHYLNONANE
86 | 610 | 2.12 | 0.2432 | 0.4723 | 142.29 | 0 | 7.55 | 196.78 | 440.15 | 198.5 | -256.52 | 28.4 | 871830 | PE4 PE5 PE6 | C10H22 | 2-METHYLNONANE
87 | 610 | 2.16 | 0.2476 | 0.4651 | 142.29 | 0 | 7.48 | 195.43 | 438.85 | 174.45 | -254.7 | 28.9 | 17301949 | PE4 PE5 PE6 | C10H22 | 4-METHYLNONANE
88 | 610 | 2.16 | 0.2493 | 0.4562 | 142.29 | 0 | 7.56 | 195.3 | 438.25 | 186 | -254.72 | 30.6 | 15869859 | PE4 PE5 PE6 | C10H22 | 5-METHYLNONANE
90 | 692 | 1.57 | 0.236 | 0.5482 | 226.44 | 0 | 7.1 | 289.71 | 519.5 | -86 | -413.2 | 73.96 | 4390049 | XU3 XU4 XU6 | C16H34 | 2,2,4,4,6,8,8-HEPTAMETHYLNONANE
91 | 582.87 | 2.31 | 0.2539 | 0.4602 | 128.26 | 0 | 7.49 | 180.72 | 416.43 | 192.78 | -235.73 | 20.59 | 3221612 | XE2 XE3 XE4 | C9H20 | 2-METHYLOCTANE
92 | 590.15 | 2.34 | 0.2523 | 0.4123 | 128.26 | 0 | 7.52 | 178.93 | 417.38 | 165.55 | -233.64 | 21.72 | 2216333 | PE2 PE2 PE4 | C9H20 | 3-METHYLOCTANE
93 | 587.65 | 2.34 | 0.2505 | 0.4129 | 128.26 | 0 | 7.48 | 179.06 | 415.59 | 159.95 | -233.64 | 21.72 | 2216344 | PE2 PE2 PE4 | C9H20 | 4-METHYLOCTANE
94 | 590 | 2.39 | 0.2564 | 0.408 | 128.26 | 0 | 7.48 | 177.51 | 416.35 | 158.25 | -231.46 | 24.94 | 15869804 | PE4 PE5 PE6 | C9H20 | 3-ETHYLHEPTANE
96 | 576.7 | 2.35 | 0.2551 | 0.3911 | 128.26 | 0 | 7.26 | 181.52 | 405.84 | 160.15 | -246.1 | 17.9 | 1071267 | PE3 PE4 PE6 | C9H20 | 2,2-DIMETHYLHEPTANE
101 | 398 | 5.54 | 0.2836 | 0.1278 | 42.08 | 0 | 7.03 | 69.9 | 240.37 | 145.73 | 53.35 | 104.4 | 75194 | XE2 XE3 XE4 | C3H6 | CYCLOPROPANE
102 | 459.93 | 4.98 | 0.2735 | 0.1847 | 56.11 | 0 | 7.83 | 81.42 | 285.66 | 182.48 | 28.5 | 112.2 | 287230 | PE2 PE2 PE4 | C4H8 | CYCLOBUTANE
104 | 511.7 | 4.51 | 0.2756 | 0.1949 | 70.13 | 0 | 8.09 | 94.61 | 322.41 | 179.27 | -76.4 | 38.85 | 287923 | XE2 XE2 XE4 | C5H10 | CYCLOPENTANE
105 | 532.7 | 3.79 | 0.2726 | 0.2288 | 84.16 | 0 | 7.87 | 113.04 | 344.96 | 130.73 | -105.9 | 36.3 | 96377 | XE2 XE2 XE4 | C6H12 | METHYLCYCLOPENTANE
107 | 569.5 | 3.4 | 0.2691 | 0.2701 | 98.19 | 0 | 7.95 | 128.75 | 376.62 | 134.71 | -126.7 | 44.8 | 1640897 | XE2 XE2 XE4 | C7H14 | ETHYLCYCLOPENTANE
108 | 547 | 3.445 | 0.2727 | 0.2724 | 98.19 | 0 | 7.56 | 130.93 | 361 | 203.36 | -138.28 | 39.04 | 1638262 | PE2 PE3 PE4 | C7H14 | 1,1-DIMETHYLCYCLOPENTANE
109 | 565.15 | 3.445 | 0.2713 | 0.2662 | 98.19 | 0 | 7.9 | 127.82 | 372.68 | 219.26 | -129.45 | 46 | 1192183 | PE2 PE2 PE4 | C7H14 | cis-1,2-DIMETHYLCYCLOPENTANE
110 | 553.15 | 3.445 | 0.2697 | 0.2698 | 98.19 | 0 | 7.71 | 131.47 | 365.02 | 155.58 | -136.57 | 38.49 | 822504 | PE2 PE2 PE4 | C7H14 | trans-1,2-DIMETHYLCYCLOPENTANE
111 | 551 | 3.445 | 0.2707 | 0.2743 | 98.19 | 0 | 7.57 | 132.65 | 363.92 | 139.45 | -135.85 | 39.2 | 2532583 | PE2 PE2 PE4 | C7H14 | cis 1,3-DIMETHYLCYCLOPENTANE
112 | 553 | 3.445 | 0.2697 | 0.2699 | 98.19 | 0 | 7.66 | 131.92 | 364.88 | 139.18 | -133.6 | 41.46 | 1759586 | PE2 PE2 PE4 | C7H14 | trans 1,3-DIMETHYLCYCLOPENTANE
114 | 596 | 3.02 | 0.2543 | 0.3266 | 112.22 | 0 | 8 | 145.19 | 404.11 | 155.82 | -147.8 | 53.44 | 2040962 | PE4 PE4 PE5 | C8H16 | n-PROPYLCYCLOPENTANE
115 | 593 | 3.04 | 0.2534 | 0.303 | 112.22 | 0 | 7.79 | 145.27 | 399.58 | 161.79 | -150.71 | 53.05 | 3875512 | PE4 PE5 PE6 | C8H16 | ISOPROPYLCYCLOPENTANE
116 | 582 | 3.02 | 0.2671 | 0.3298 | 112.22 | 0 | 7.74 | 144.5 | 394.67 | 129.35 | -154.9 | 50.67 | 16747505 | P 4 P 5 P 6 | C8H16 | 1-METHYL-1-ETHYLCYCLOPENTANE
122 | 621 | 2.72 | 0.253 | 0.3719 | 126.24 | 0 | 8.01 | 161.57 | 429.75 | 165.17 | -168.3 | 62.17 | 2040951 | PE4 PE5 PE6 | C9H18 | n-BUTYLCYCLOPENTANE
137 | 553.8 | 4.08 | 0.2727 | 0.2081 | 84.16 | 0 | 8.19 | 108.86 | 353.87 | 279.69 | -123.1 | 31.76 | 110827 | XE2 XE2 XE4 | C6H12 | CYCLOHEXANE
138 | 572.1 | 3.48 | 0.2685 | 0.2361 | 98.19 | 0 | 7.85 | 128.19 | 374.08 | 146.58 | -154.7 | 27.33 | 108872 | XE2 XE2 XE4 | C7H14 | METHYLCYCLOHEXANE
140 | 609.15 | 3.04 | 0.2701 | 0.2455 | 112.22 | 0 | 7.99 | 143.04 | 404.93 | 161.83 | -171.7 | 39.55 | 1678917 | PE2 PE3 PE4 | C8H16 | ETHYLCYCLOHEXANE
141 | 591.15 | 2.938 | 0.269 | 0.2326 | 112.22 | 0 | 7.66 | 144.47 | 392.69 | 239.66 | -181 | 35.23 | 590669 | PE2 PE2 PE4 | C8H16 | 1,1-DIMETHYLCYCLOHEXANE
142 | 606.15 | 2.938 | 0.2682 | 0.2324 | 112.22 | 0 | 7.94 | 141.65 | 402.94 | 223.16 | -172.17 | 41.21 | 2207014 | PE2 PE2 PE4 | C8H16 | cis-1,2-DIMETHYLCYCLOHEXANE
143 | 596.15 | 2.938 | 0.2727 | 0.2379 | 112.22 | 0 | 7.71 | 145.35 | 396.58 | 184.99 | -180 | 34.48 | 6876239 | PE2 PE2 PE4 | C8H16 | trans-1,2-DIMETHYLCYCLOHEXANE
144 | 591.15 | 2.938 | 0.269 | 0.2366 | 112.22 | 0 | 7.65 | 147.28 | 393.24 | 197.61 | -184.77 | 29.83 | 638040 | PE2 PE2 PE4 | C8H16 | cis-1,3-DIMETHYLCYCLOHEXANE
145 | 598 | 2.938 | 0.2718 | 0.2335 | 112.22 | 0 | 7.84 | 143.77 | 397.61 | 183.07 | -176.57 | 36.32 | 2207036 | PE2 PE2 PE4 | C8H16 | trans-1,3-DIMETHYLCYCLOHEXANE
146 | 598.15 | 2.938 | 0.2718 | 0.2311 | 112.22 | 0 | 7.81 | 144.11 | 397.48 | 185.74 | -176.65 | 37.95 | 624293 | PE2 PE2 PE4 | C8H16 | cis-1,4-DIMETHYLCYCLOHEXANE
147 | 587.7 | 2.94 | 0.2695 | 0.2548 | 112.22 | 0 | 7.58 | 147.9 | 392.51 | 236.21 | -184.6 | 31.72 | 2207047 | PE2 PE2 PE4 | C8H16 | trans-1,4-DIMETHYLCYCLOHEXANE
149 | 639.15 | 2.807 | 0.252 | 0.2595 | 126.24 | 0 | 7.99 | 159.76 | 429.87 | 178.25 | -193.3 | 47.38 | 1678928 | PE2 PE2 PE4 | C9H18 | n-PROPYLCYCLOHEXANE
150 | 627 | 2.85 | 0.2502 | 0.3295 | 126.24 | 0 | 7.96 | 158.15 | 428.15 | 183.76 | -196 | 49 | 696297 | PU4 PU6 PU0 | C9H18 | ISOPROPYLCYCLOHEXANE
152 | 667 | 2.57 | 0.3034 | 0.2743 | 140.27 | 0 | 8.02 | 176.27 | 454.1 | 198.42 | -213.17 | 56.54 | 1678939 | PE5 PE6 PE6 | C10H20 | n-BUTYLCYCLOHEXANE
153 | 703.6 | 3.2 | 0.2664 | 0.2791 | 138.25 | 0 | 8.62 | 154.62 | 468.97 | 230.17 | -169.24 | 85.52 | 493016 | XE2 XE2 XE4 | C10H18 | cis-DECAHYDRONAPHTHALENE
154 | 687 | 3.2 | 0.2353 | 0.2993 | 138.25 | 0 | 8.32 | 159.32 | 460.46 | 242.77 | -182.17 | 73.55 | 493027 | XE2 ?E5 XE4 | C10H18 | trans-DECAHYDRONAPHTHALENE
155 | 727 | 2.56 | 0.2533 | 0.4276 | 166.31 | 0 | 8.31 | 188.38 | 512.19 | 276.78 | -213 | 42.6 | 92513 | P 4 P 5 P 6 | C12H22 | BICYCLOHEXYL
158 | 751.25 | 1.65 | 0.193 | 0.6627 | 224.43 | 0 | 8.15 | 275.29 | 570.75 | 271.42 | -336.9 | 106.9 | 1795160 | PE4 PE0 PE6 | C16H32 | n-DECYLCYCLOHEXANE
159 | 604.2 | 3.82 | 0.2985 | 0.2408 | 98.19 | 0 | 8.42 | 121.81 | 391.95 | 265.11 | -119.24 | 63.39 | 291645 | PE3 PE3 PE5 | C7H14 | CYCLOHEPTANE
160 | 647.2 | 3.56 | 0.2713 | 0.2524 | 112.22 | 0 | 8.49 | 134.85 | 424.31 | 287.98 | -125.8 | 89.97 | 292648 | PE4 PE5 PE6 | C8H16 | CYCLOOCTANE
176 | 579 | 2.3 | 0.247 | 0.3927 | 128.26 | 0 | 7.33 | 181.72 | 408.36 | 170.25 | -242.8 | 18.3 | 1072055 | PE4 PE5 PE6 | C9H20 | 2,6-DIMETHYLHEPTANE
190 | 590 | 2.57 | 0.2618 | 0.3353 | 128.26 | 0 | 7.25 | 175.43 | 406.99 | 173.68 | -231.3 | 35.96 | 16747323 | PE4 PE5 PE6 | C9H20 | 2,2-DIMETHYL-3-ETHYLPENTANE
192 | 591 | 2.53 | 0.2616 | 0.353 | 128.26 | 0 | 7.32 | 174.68 | 409.88 | 150.79 | -227.9 | 36.3 | 1068877 | PE4 PE5 PE0 | C9H20 | 2,4-DIMETHYL-3-ETHYLPENTANE
201 | 282.34 | 5.041 | 0.2769 | 0.0862 | 28.05 | 0 | 6.08 | 49.32 | 169.47 | 104 | 52.28 | 68.15 | 74851 | XE2 XU2 XE4 | C2H4 | ETHYLENE
202 | 364.85 | 4.6 | 0.2753 | 0.1376 | 42.08 | 0 | 6.43 | 68.96 | 225.43 | 87.9 | 20.41 | 62.78 | 115071 | XE2 XE2 XE4 | C3H6 | PROPYLENE
204 | 419.5 | 4.02 | 0.2764 | 0.1845 | 56.11 | 0 | 6.68 | 89.63 | 266.9 | 87.8 | -0.13 | 70.27 | 106989 | XE2 XE2 XE4 | C4H8 | 1-BUTENE
205 | 435.5 | 4.21 | 0.2718 | 0.2019 | 56.11 | 0 | 7.2 | 87.41 | 276.87 | 134.26 | -7.4 | 65.36 | 590181 | XE2 XE2 XE4 | C4H8 | cis-2-BUTENE
206 | 428.6 | 4.1 | 0.274 | 0.2176 | 56.11 | 0 | 6.95 | 89.35 | 274.03 | 167.62 | -11.1 | 63.16 | 624646 | XE2 XE2 XE4 | C4H8 | trans-2-BUTENE
207 | 417.9 | 4 | 0.275 | 0.1948 | 56.11 | 0 | 6.68 | 95.37 | 266.25 | 132.81 | -16.9 | 58.08 | 115117 | XE2 XE2 XE4 | C4H8 | ISOBUTENE
209 | 464.8 | 3.56 | 0.2703 | 0.2372 | 70.13 | 0 | 7.08 | 110.47 | 303.11 | 107.93 | -21.3 | 78.45 | 109671 | XE2 XE2 XE4 | C5H10 | 1-PENTENE
210 | 475 | 3.64 | 0.2786 | 0.2454 | 70.13 | 0 | 7.39 | 107.92 | 310.08 | 121.75 | -26.3 | 73.66 | 627203 | XE2 XE2 XE4 | C5H10 | cis-2-PENTENE
211 | 474.2 | 3.66 | 0.279 | 0.2484 | 70.13 | 0 | 7.32 | 109.08 | 309.49 | 132.89 | -31.1 | 69.81 | 646048 | XE2 XE2 XE4 | C5H10 | trans-2-PENTENE
212 | 465 | 3.447 | 0.277 | 0.2341 | 70.13 | 0 | 7.19 | 108.72 | 304.31 | 135.58 | -35.1 | 66.68 | 563462 | XE2 XE3 XE2 | C5H10 | 2-METHYL-1-BUTENE
213 | 452.7 | 3.53 | 0.284 | 0.2097 | 70.13 | 0 | 6.82 | 111.81 | 293.21 | 104.66 | -28.95 | 75.5 | 563451 | XE2 XE2 XE4 | C5H10 | 3-METHYL-1-BUTENE
214 | 470 | 3.42 | 0.2817 | 0.287 | 70.13 | 0 | 7.42 | 107.27 | 311.71 | 139.39 | -42.55 | 59.79 | 513359 | XE2 XE2 XE2 | C5H10 | 2-METHYL-2-BUTENE
216 | 504 | 3.21 | 0.2652 | 0.2851 | 84.16 | 0 | 7.34 | 125.77 | 336.63 | 133.39 | -42 | 87.39 | 592416 | XE2 XE2 XE4 | C6H12 | 1-HEXENE
217 | 511.4 | 3.16 | 0.2681 | 0.2874 | 84.16 | 0 | 7.49 | 123.31 | 342.03 | 132 | -52.26 | 80.24 | 7688213 | PE4 PE4 PE5 | C6H12 | cis-2-HEXENE
218 | 509.8 | 3.168 | 0.2681 | 0.2886 | 84.16 | 0 | 7.5 | 125.04 | 341.02 | 140.17 | -53.81 | 76.44 | 4050457 | PE4 PE4 PE5 | C6H12 | trans-2-HEXENE
219 | 509 | 3.17 | 0.2656 | 0.2787 | 84.16 | 0 | 7.45 | 124.64 | 339.6 | 135.33 | -48.37 | 82.26 | 7642093 | PE4 PE5 P 6 | C6H12 | cis-3-HEXENE
220 | 509 | 3.17 | 0.2716 | 0.2854 | 84.16 | 0 | 7.48 | 125.15 | 340.24 | 159.75 | -52.55 | 79.66 | 13269528 | PE4 PE5 P 6 | C6H12 | trans-3-HEXENE
221 | 505 | 3.19 | 0.2691 | 0.2611 | 84.16 | 0 | 7.37 | 124.72 | 335.26 | 137.43 | -52.26 | 72.97 | 763291 | P 4 P 4 P 5 | C6H12 | 2-METHYL-1-PENTENE
222 | 495 | 3.29 | 0.2601 | 0.264 | 84.16 | 0 | 7.06 | 126.98 | 327.33 | 120.2 | -46.11 | 85.35 | 760203 | PE4 PE5 P 6 | C6H12 | 3-METHYL-1-PENTENE
223 | 496 | 3.22 | 0.2694 | 0.2389 | 84.16 | 0 | 7.08 | 127.69 | 327.02 | 119.52 | -44.1 | 83.1 | 691372 | P 4 P 4 P 5 | C6H12 | 4-METHYL-1-PENTENE
224 | 514 | 3.16 | 0.2681 | 0.2445 | 84.16 | 0 | 7.52 | 123.53 | 340.46 | 138.08 | -59.75 | 68.49 | 625274 | PE4 PE4 PE5 | C6H12 | 2-METHYL-2-PENTENE
225 | 515 | 3.29 | 0.2753 | 0.2585 | 84.16 | 0 | 7.54 | 122.23 | 340.85 | 138.31 | -59.91 | 71 | 922623 | PE4 P 5 P 6 | C6H12 | 3-METHYL-cis-2-PENTENE
226 | 534 | 3.04 | 0.2756 | 0.3024 | 98.19 | 0 | 7.34 | 141.44 | 359.88 | 131.7 | -66.7 | 87.5 | 3769231 | PE4 P 5 P 6 | C7H14 | 4-METHYL-1-HEXENE
227 | 499 | 3.22 | 0.2685 | 0.2442 | 84.16 | 0 | 7.14 | 126.65 | 329.53 | 138.72 | -50.33 | 76.99 | 691383 | P 5 P 6 PE6 | C6H12 | 4-METHYL-cis-2-PENTENE
228 | 501 | 3.22 | 0.2675 | 0.2552 | 84.16 | 0 | 7.2 | 126.74 | 331.76 | 132.36 | -54.35 | 74.35 | 674760 | P 5 P 6 P 6 | C6H12 | 4-METHYL-trans-2-PENTENE
229 | 511 | 3.3 | 0.2702 | 0.2523 | 84.16 | 0 | 7.43 | 122.9 | 337.82 | 141.61 | -55.9 | 78.37 | 760214 | P 4 P 4 P 5 | C6H12 | 2-ETHYL-1-BUTENE
230 | 501 | 3.32 | 0.267 | 0.2333 | 84.16 | 0 | 7.17 | 125.03 | 328.77 | 115.88 | -55.73 | 71.67 | 563780 | PE4 PE4 PE5 | C6H12 | 2,3-DIMETHYL-1-BUTENE
231 | 480 | 3.29 | 0.2742 | 0.2285 | 84.16 | 0 | 6.7 | 129.89 | 314.4 | 157.95 | -59.75 | 81.71 | 558372 | PE4 PE5 P 6 | C6H12 | 3,3-DIMETHYL-1-BUTENE
232 | 528 | 3.32 | 0.271 | 0.2237 | 84.16 | 0 | 7.76 | 119.64 | 346.36 | 198.87 | -59.2 | 75.86 | 563791 | PE4 PE5 PE5 | C6H12 | 2,3-DIMETHYL-2-BUTENE
233 | 543 | 2.95 | 0.2601 | 0.3073 | 98.19 | 0 | 7.55 | 139.48 | 367.15 | 168 | -74.64 | 84.62 | 3404715 | P 4 P 5 P 6 | C7H14 | 2-ETHYL-1-PENTENE
234 | 537.4 | 2.92 | 0.2642 | 0.3432 | 98.19 | 0 | 7.49 | 141.71 | 366.79 | 154.27 | -62.8 | 94.83 | 592767 | XE2 PE2 XE4 | C7H14 | 1-HEPTENE
235 | 543.7 | 2.84 | 0.2638 | 0.3363 | 98.19 | 0 | 7.51 | 139.72 | 371.56 | 164 | -69.2 | 89.2 | 6443921 | P 4 P 4 P 5 | C7H14 | cis-2-HEPTENE
236 | 543.1 | 2.85 | 0.253 | 0.3366 | 98.19 | 0 | 7.56 | 140.88 | 369.15 | 164 | -74.6 | 84 | 14686136 | PE4 P 5 P 6 | C7H14 | trans-2-HEPTENE
237 | 540 | 2.85 | 0.2539 | 0.3341 | 98.19 | 0 | 7.5 | 141.51 | 371.15 | 137.15 | -108.74 | 85 | 14686147 | PE0 P 5 P 6 | C7H14 | trans-3-HEPTENE
238 | 538 | 2.87 | 0.2554 | 0.3094 | 98.19 | 0 | 7.47 | 140.57 | 365.15 | 170.31 | -77.23 | 82.51 | 6094026 | P 4 P 5 P 6 | C7H14 | 2-METHYL-1-HEXENE
239 | 530 | 3.03 | 0.2737 | 0.3019 | 98.19 | 0 | 7.34 | 141.95 | 358.15 | 145.65 | -64.1 | 96.65 | 4038044 | P 4 P 5 P 6 | C7H14 | 3-ETHYL-1-PENTENE
240 | 528 | 2.95 | 0.2675 | 0.3057 | 98.19 | 0 | 7.34 | 142.9 | 357.05 | 145 | -66.69 | 92.33 | 3404613 | P 4 P 5 P 6 | C7H14 | 3-METHYL-1-HEXENE
248 | 531 | 3.14 | 0.271 | 0.2388 | 98.19 | 0 | 7.16 | 140.15 | 351.04 | 163.3 | -85.48 | 85.57 | 594569 | P 4 P 5 P 6 | C7H14 | 2,3,3-TRIMETHYL-1-BUTENE
249 | 545 | 2.84 | 0.2639 | 0.2949 | 98.19 | 0 | 7.6 | 140.57 | 368.9 | 136.51 | -68.7 | 89.4 | 7642106 | P 4 P 4 P 5 | C7H14 | cis-3-HEPTENE
250 | 566.9 | 2.663 | 0.2844 | 0.3921 | 112.22 | 0 | 7.59 | 158 | 394.44 | 171.45 | -83.6 | 103 | 111660 | XE2 XE2 XE4 | C8H16 | 1-OCTENE
251 | 571.6 | 2.589 | 0.2662 | 0.384 | 112.22 | 0 | 7.54 | 156.82 | 398.15 | 185.45 | -95.5 | 92.3 | 13389429 | PE4 PE5 PE5 | C8H16 | trans-2-OCTENE
256 | 550 | 2.68 | 0.2637 | 0.3011 | 112.22 | 0 | 7.1 | 157.91 | 374.59 | 179.67 | -110.4 | 86.8 | 107391 | PE4 PE5 P 6 | C8H16 | 2,4,4-TRIMETHYL-1-PENTENE
257 | 555 | 2.68 | 0.2587 | 0.2971 | 112.22 | 0 | 7.32 | 156.44 | 378.06 | 166.82 | -104.9 | 93.5 | 107404 | PE4 PE5 PE6 | C8H16 | 2,4,4-TRIMETHYL-2-PENTENE
258 | 569 | 2.67 | 0.2567 | 0.3577 | 112.22 | 0 | 7.54 | 155.25 | 393.15 | -86 | -97 | 91.28 | 1632162 | P 4 P 4 P 5 | C8H16 | 2-ETHYL-1-HEXENE
259 | 593.1 | 2.428 | 0.2773 | 0.4367 | 126.24 | 0 | 7.68 | 174.05 | 420.04 | 191.81 | -104 | 111.5 | 124118 | XE2 XE2 XE5 | C9H18 | 1-NONENE
260 | 616.6 | 2.223 | 0.2834 | 0.4805 | 140.27 | 0 | 7.73 | 190.24 | 443.75 | 206.89 | -123.3 | 119.8 | 872059 | XE2 XE3 ?E0 | C10H20 | 1-DECENE
261 | 637.8 | 2.044 | 0.2415 | 0.5225 | 154.3 | 0 | 7.8 | 206.67 | 465.82 | 223.99 | -145.3 | 128.1 | 821954 | PE2 PE2 P 6 | C11H22 | 1-UNDECENE
262 | 657.1 | 1.888 | 0.2553 | 0.562 | 168.32 | 0 | 7.91 | 222.84 | 486.51 | 237.93 | -165.35 | 136.9 | 112414 | PE2 PE4 P 6 | C12H24 | 1-DODECENE
263 | 674.8 | 1.749 | 0.2297 | 0.6074 | 182.35 | 0 | 7.85 | 239.18 | 505.93 | 250.08 | -186.64 | 144.8 | 2437561 | PE3 PE4 P 4 | C13H26 | 1-TRIDECENE
264 | 691 | 1.627 | 0.2231 | 0.6503 | 196.38 | 0 | 7.87 | 255.82 | 524.25 | 260.3 | -207.31 | 153.08 | 1120361 | PE3 PE4 P 4 | C14H28 | 1-TETRADECENE
265 | 708 | 1.57 | 0.2074 | 0.6815 | 210.4 | 0 | 7.84 | 272.21 | 541.61 | 269.42 | -228 | 161 | 13360617 | PE4 PE4 PE6 | C15H30 | 1-PENTADECENE
266 | 722 | 1.48 | 0.2093 | 0.7242 | 224.43 | 0 | 7.86 | 288.66 | 558.02 | 277.27 | -248.65 | 169.64 | 629732 | PE3 PE5 P 4 | C16H32 | 1-HEXADECENE
267 | 748 | 1.34 | 0.1955 | 0.7943 | 252.48 | 0 | 7.91 | 321.59 | 587.97 | 290.76 | -289.99 | 186.18 | 112889 | PE3 PE6 P 5 | C18H36 | 1-OCTADECENE
269 | 507 | 4.8 | 0.2661 | 0.1961 | 68.12 | 0 | 8.26 | 88.87 | 317.38 | 138.13 | 32.3 | 110.5 | 142290 | ?E3 PU0 PU3 | C5H8 | CYCLOPENTENE
270 | 560.4 | 4.35 | 0.2717 | 0.2123 | 82.15 | 0 | 8.52 | 101.88 | 356.12 | 169.67 | -4.52 | 107.7 | 110838 | XU2 P 4 P 6 | C6H10 | CYCLOHEXENE
271 | 741.8 | 1.221 | 0.1917 | 0.8784 | 280.5 | 0 | 8.21 | 294.88 | 592.12 | 285.07 | -324.22 | 193.9 | 42448851 | PU2 P 4 P 6 | C20H40 | t2Eicosene
272 | 701.6 | 1.567 | 0.2274 | 0.6894 | 210.4 | 0 | 8.35 | 237.21 | 537 | 263.42 | -238.8 | 152.2 | 74392362 | PE4 PE4 PE6 | C15H30 | t2PENTADECENE
273 | 598 | 4.01 | 0.2696 | 0.2517 | 96.17 | 0 | 8.48 | 116 | 388.15 | 217.15 | -9.2 | 137.4 | 628922 | PE4 P 5 P 6 | C7H12 | CYCLOHEPTENE
274 | 632 | 3.68 | 0.2668 | 0.2804 | 110.2 | 0 | 8.49 | 130.32 | 416.15 | 214.15 | -27 | 154.5 | 931884 | P 4 P 5 P 6 | C8H14 | CYCLOOCTENE
276 | 572 | 2.59 | 0.2511 | 0.3889 | 112.22 | 0 | 7.58 | 155.83 | 398.79 | 172.95 | -91.1 | 96.5 | 7642048 | P 4 P 5 P 6 | C8H16 | cis-2-OCTENE
277 | 574 | 2.58 | 0.2743 | 0.3438 | 112.22 | 0 | 7.52 | 157.81 | 396.45 | 163.15 | -94.6 | 92.3 | 14919018 | PE4 PE5 P 5 | C8H16 | trans-3-OCTENE
278 | 568 | 2.59 | 0.2528 | 0.3854 | 112.22 | 0 | 7.47 | 156.51 | 395.69 | 154.45 | -90.4 | 99.07 | 7642151 | P 4 P 5 P 6 | C8H16 | cis-4-OCTENE
279 | 573 | 2.58 | 0.2737 | 0.3393 | 112.22 | 0 | 7.53 | 158.08 | 395.41 | 179.37 | -94.6 | 94 | 14850238 | PE4 PE5 P 5 | C8H16 | trans-4-OCTENE
280 | 569 | 2.59 | 0.2524 | 0.38 | 112.22 | 0 | 7.53 | 156.51 | 396.05 | 147.15 | -89.64 | 97.37 | 14850227 | P 4 P 5 D 6 | C8H16 | cis-3-OCTENE
281 | 736 | 1.41 | 0.1977 | 0.7503 | 238.46 | 0 | 7.84 | 305.14 | 573.4 | 284.35 | -269.3 | 178.2 | 6765395 | PE4 PE6 PE6 | C17H34 | 1-HEPTADECENE
283 | 760 | 1.28 | 0.1883 | 0.8325 | 266.51 | 0 | 7.95 | 338.08 | 602.17 | 296.55 | -310 | 194 | 18435455 | PE4 PE6 PE6 | C19H38 | 1-NONADECENE
284 | 771 | 1.22 | 0.1896 | 0.8804 | 280.54 | 0 | 7.95 | 355.73 | 615.54 | 301.75 | -331.33 | 202.73 | 3452071 | ?E4 ?E6 ?E5 | C20H40 | 1-EICOSENE
285 | 599 | 3.43 | 0.261 | 0.3294 | 108.18 | 0 | 8.27 | 130.93 | 401 | 164.15 | 65.1 | 200 | 100403 | old | C8H12 | VINYLCYCLOHEXENE
286 | 542 | 4.13 | 0.2629 | 0.2318 | 82.15 | 0 | 8.22 | 105.97 | 348.64 | 146.62 | -3.8 | 103.8 | 693890 | PU4 PU5 PU6 | C6H10 | 1-METHYLCYCLOPENTENE
287 | 526 | 4.13 | 0.2704 | 0.2296 | 82.15 | 0 | 7.93 | 108.26 | 338.06 | -86 | 7.4 | 113.9 | 1120623 | PU4 PU5 PU6 | C6H10 | 3-METHYLCYCLOPENTENE
288 | 527 | 4.13 | 0.2624 | 0.2357 | 82.15 | 0 | 7.97 | 107.61 | 338.82 | 112.3 | 14.6 | 121.6 | 1759815 | PU4 PU5 PU6 | C6H10 | 4-METHYLCYCLOPENTENE
289 | 561 | 2.76 | 0.263 | 0.3249 | 112.22 | 0 | 7.4 | 156.47 | 383.65 | -86 | -978 | 92.8 | 16746864 | PU0 PU0 PU0 | C8H16 | 2,3-DIMETHYL-1-HEXENE
290 | 657 | 2.75 | 0.2638 | 0.3123 | 136.24 | 0 | 8.2 | 162.33 | 449.65 | 199 | -6.4 | -86 | 5989275 | old | C10H16 | d-LIMONENE
291 | 667 | 2.82 | 0.266 | 0.3762 | 136.24 | 0 | 8.83 | 158.72 | 458.15 | -86 | 0 | -86 | 586629 | P 4 P 5 P 6 | C10H16 | TERPINOLENE
301 | 394 | 5.25 | 0.2711 | 0.1041 | 40.07 | 0 | 8.58 | 60.44 | 238.65 | 136.87 | 192.2 | 200.8 | 463490 | XE2 PE5 PE6 | C3H4 | PROPADIENE
302 | 452 | 4.36 | 0.267 | 0.1659 | 54.09 | 0 | 7.93 | 81.64 | 284 | 136.96 | 162.3 | 198.6 | 590192 | PE4 PE5 PE6 | C4H6 | 1,2-BUTADIENE
303 | 425 | 4.32 | 0.2704 | 0.195 | 54.09 | 0 | 7.63 | 83.02 | 268.74 | 164.25 | 110.16 | 150.67 | 106990 | XE2 XE3 XE4 | C4H6 | 1,3-BUTADIENE
304 | 500 | 3.8 | 0.2686 | 0.1542 | 68.12 | 0 | 7.87 | 99.07 | 318 | 135.88 | 140.67 | 205.48 | 591957 | PE4 PE5 PE6 | C5H8 | 1,2-PENTADIENE
305 | 499 | 3.74 | 0.2669 | 0.147 | 68.12 | 0 | 7.83 | 99.28 | 317.22 | 132.35 | 82.76 | 150.46 | 1574410 | PE4 PE2 PE6 | C5H8 | cis-1,3-PENTADIENE
306 | 500 | 3.74 | 0.2672 | 0.1162 | 68.12 | 0 | 7.7 | 101.52 | 315.18 | 185.68 | 75.81 | 144.64 | 2004708 | PE4 PE2 PE6 | C5H8 | trans-1,3-PENTADIENE
307 | 479 | 3.74 | 0.2638 | 0.0837 | 68.12 | 0 | 7.11 | 104.25 | 299.12 | 124.88 | 105.44 | 170.25 | 591935 | PE4 PE5 PE6 | C5H8 | 1,4-PENTADIENE
308 | 497 | 3.8 | 0.2845 | 0.2184 | 68.12 | 0 | 8.05 | 98.73 | 321.4 | 147.5 | 133.07 | 199.2 | 591968 | PE4 PE5 PE6 | C5H8 | 2,3-PENTADIENE
309 | 484 | 3.85 | 0.2599 | 0.1583 | 68.12 | 0 | 7.5 | 100.78 | 307.22 | 127.27 | 75.73 | 145.9 | 78795 | PE4 PU0 PE6 | C5H8 | ISOPRENE
310 | 508 | 3.35 | 0.2631 | 0.2259 | 82.15 | 0 | 7.35 | 119.36 | 332.61 | 132.47 | 84.1 | 178 | 592427 | XE3 P 4 P 6 | C6H10 | 1,5-HEXADIENE
311 | 490 | 3.83 | 0.2947 | 0.1874 | 68.12 | 0 | 7.75 | 100.08 | 314 | 159.53 | 129.7 | 198.61 | 598254 | PE4 PE5 PE6 | C5H8 | 3-METHYL-1,2-BUTADIENE
312 | 541 | 4.43 | 0.2836 | 0.2376 | 80.13 | 0 | 8.51 | 99.54 | 345.93 | -86 | 100 | 171 | 26519915 | P 5 P 5 P 6 | C6H8 | METHYLCYCLOPENTADIENE
313 | 510 | 3.35 | 0.2605 | 0.28 | 82.15 | 0 | 7.6 | 118.16 | 338.15 | 134.45 | 71.87 | 165.1 | 592450 | PE4 PE5 PE6 | C6H10 | 1,4-HEXADIENE
314 | 535 | 3.35 | 0.2493 | 0.2821 | 82.15 | 0 | 8.08 | 115.65 | 356.15 | 228.25 | 43.3 | 142 | 5194514 | P 4 P 5 P 6 | C6H10 | trans,trans-2,4-HEXADIENE
315 | 507 | 5.15 | 0.2749 | 0.202 | 66.1 | 0 | 8.25 | 82.89 | 314.65 | 188.15 | 130.8 | 174.4 | 542927 | P 3 P 3 P 5 | C5H6 | CYCLOPENTADIENE
316 | 660 | 3.06 | 0.2481 | 0.288 | 132.21 | 0 | 8.7 | 134.74 | 443 | 306.75 | 208 | 375 | 77736 | P 5 P 5 P 6 | C10H12 | DICYCLOPENTADIENE
317 | 649 | 2.82 | 0.2515 | 0.3807 | 136.24 | 0 | 8.31 | 161.56 | 448.15 | -86 | -9.3 | 191 | 99832 | P 6 P 6 P 5 | C10H16 | alpha-PHELLANDRENE
318 | 648 | 2.82 | 0.293 | 0.3766 | 136.24 | 0 | 8.29 | 162.84 | 444.15 | -86 | -5.61 | 197 | 555102 | P 6 P 6 P 5 | C10H16 | beta-PHELLANDRENE
319 | 526 | 3.52 | 0.2708 | 0.2142 | 82.15 | 0 | 7.82 | 113.65 | 341.96 | 197.18 | 45.1 | 144 | 513815 | PE4 PE5 P 6 | C6H10 | 2,3-DIMETHYL-1,3-BUTADIENE
320 | 538 | 3.35 | 0.2479 | 0.2754 | 82.15 | 0 | 8.11 | 114.31 | 354.15 | 177.05 | 47.4 | 146 | 5194503 | P 4 P 5 P 6 | C6H10 | cis,trans-2,4-HEXADIENE
331 | 558 | 4.73 | 0.2652 | 0.2308 | 80.13 | 0 | 8.79 | 95.71 | 353.49 | 184.15 | 106.2 | 181.9 | 592574 | PE4 PE5 P 6 | C6H8 | 1,3-CYCLOHEXADIENE
332 | 569 | 4.73 | 0.277 | 0.2048 | 80.13 | 0 | 9.06 | 94.21 | 354.65 | 223.95 | 110 | 188 | 628411 | Jaubert | C6H8 | 1,4-CYCLOHEXADIENE
333 | 645 | 3.9 | 0.272 | 0.2858 | 108.18 | 0 | 9.06 | 123.24 | 423.65 | 204.15 | 101.1 | 245 | 111784 | P 4 P 5 P 6 | C8H12 | 1,5-CYCLOOCTADIENE
401 | 308.3 | 6.138 | 0.2706 | 0.1912 | 26.04 | 0 | 9.18 | 42.21 | 189 | 192.35 | 226.73 | 209.2 | 74862 | XE2 XE2 XE4 | C2H2 | ACETYLENE
402 | 402.4 | 5.63 | 0.2759 | 0.2115 | 40.07 | 0 | 8.99 | 59.62 | 249.93 | 170.45 | 185.5 | 193.84 | 74997 | XE2 XE2 XE2 | C3H4 | METHYLACETYLENE
403 | 440 | 4.6 | 0.27 | 0.247 | 54.09 | 0 | 8.11 | 80.95 | 281.24 | 147.43 | 165.2 | 202.1 | 107006 | XE5 PE4 PE5 | C4H6 | ETHYLACETYLENE
404 | 473.2 | 4.87 | 0.2767 | 0.2385 | 54.09 | 0 | 8.55 | 78.9 | 300.14 | 240.89 | 146.3 | 184.9 | 503173 | XE2 PE4 PE6 | C4H6 | DIMETHYLACETYLENE
405 | 481.2 | 4.17 | 0.2718 | 0.2899 | 68.12 | 0 | 7.87 | 99 | 313.33 | 167.45 | 144.4 | 210.3 | 627190 | XU3 P 5 P 6 | C5H8 | 1-PENTYNE
406 | 544 | 3.53 | 0.2583 | 0.2183 | 82.15 | 0 | 8.12 | 114.37 | 354.65 | 170.15 | 106 | 199 | 928494 | P 4 P 5 P 6 | C6H10 | 3-HEXYNE
407 | 549 | 3.53 | 0.256 | 0.2214 | 82.15 | 0 | 8.27 | 113.02 | 357.67 | 183.65 | 105 | 199 | 764352 | P 4 P 5 P 6 | C6H10 | 2-HEXYNE
412 | 519 | 4.03 | 0.2725 | 0.1752 | 68.12 | 0 | 8.29 | 96.56 | 329.22 | 163.85 | 125.1 | 190.84 | 627214 | PE4 PE5 PE6 | C5H8 | 2-PENTYNE
413 | 516.2 | 3.62 | 0.2657 | 0.3327 | 82.15 | 0 | 7.98 | 115.44 | 344.48 | 141.25 | 123.7 | 218.7 | 693027 | P 4 P 5 P 6 | C6H10 | 1-HEXYNE
414 | 492 | 4.38 | 0.2655 | 0.137 | 66.1 | 0 | 7.62 | 94.57 | 305.15 | 160.15 | 260 | 302.5 | 78808 | P 4 P 5 P 6 | C5H6 | 2-METHYL-1-BUTENE-3-YNE
416 | 574 | 2.88 | 0.2667 | 0.4233 | 110.2 | 0 | 7.97 | 148.39 | 399.35 | 193.85 | 82.3 | 235.3 | 629050 | PE4 PE5 PE6 | C8H14 | 1-OCTYNE
418 | 454 | 4.86 | 0.2807 | 0.1069 | 52.08 | 0 | 8.42 | 74.29 | 278.25 | -86 | 304.6 | 306 | 689974 | P 3 P 6 P 6 | C4H4 | VINYLACETYLENE
419 | 463.2 | 4.2 | 0.2514 | 0.3081 | 68.12 | 0 | 7.42 | 103.21 | 299.49 | 183.45 | 136.4 | 207.2 | 598232 | P 4 P 5 P 6 | C5H8 | 3-METHYL-1-BUTYNE
420 | 520 | 4.4 | 0.2605 | 0.2523 | 66.1 | 0 | 8.44 | 90.08 | 332.65 | -86 | 249 | 281 | 646059 | old | C5H6 | 1-PENTENE-3-YNE
421 | 503 | 4.4 | 0.2693 | 0.1786 | 66.1 | 0 | 8.04 | 91.25 | 315.65 | -86 | 269 | 303 | 871283 | P 4 P 5 P 6 | C5H6 | 1-PENTENE-4-YNE
424 | 832 | 2.9 | 0.2561 | 0.3836 | 178.23 | 0 | 8.9 | 188.47 | 573 | 335.65 | 430.12 | 509.78 | 501655 | P 5 P 6 P 6 | C14H10 | DIPHENYLACETYLENE
501 | 562.05 | 4.895 | 0.2714 | 0.2103 | 78.11 | 0 | 9.16 | 89.48 | 353.24 | 278.68 | 82.93 | 129.6 | 71432 | XE2 XE2 XE4 | C6H6 | BENZENE
502 | 591.75 | 4.108 | 0.2639 | 0.264 | 92.14 | 0 | 8.96 | 106.57 | 383.78 | 178.18 | 50 | 122 | 108883 | XE2 XE2 XE4 | C7H8 | TOLUENE
503 | 694.1 | 3.437 | 0.263 | 0.3139 | 132.2 | 0 | 8.87 | 141.2 | 463.75 | 182.1 | 37.08 | 172.1 | 767588 | XE2 XE4 XE4 | C10H12 | 1-METHYLINDAN
504 | 617.15 | 3.609 | 0.263 | 0.3035 | 106.17 | 0 | 8.79 | 122.76 | 409.35 | 178.2 | 29.79 | 130.63 | 100414 | XE2 XE2 XE4 | C8H10 | ETHYLBENZENE
505 | 630.3 | 3.732 | 0.263 | 0.3101 | 106.17 | 0 | 8.99 | 121.14 | 417.58 | 247.98 | 19 | 122 | 95476 | XE2 XE2 XE4 | C8H10 | o-XYLENE
506 | 617 | 3.541 | 0.2594 | 0.3265 | 106.17 | 0 | 8.83 | 123.39 | 412.27 | 225.3 | 17.23 | 118.9 | 108383 | XE2 XE2 XE4 | C8H10 | m-XYLENE
507 | 616.2 | 3.511 | 0.2597 | 0.3218 | 106.17 | 0 | 8.75 | 123.92 | 411.51 | 286.41 | 17.95 | 121.4 | 106423 | XE2 XE2 XE4 | C8H10 | p-XYLENE
508 | 711.2 | 3.522 | 0.262 | 0.3262 | 132.2 | 0 | 8.84 | 139.9 | 475.15 | 213.3 | 31.72 | 164.8 | 874351 | XE2 XE4 XE4 | C10H12 | 5-METHYLINDAN
509 | 638.35 | 3.2 | 0.2653 | 0.3444 | 120.19 | 0 | 8.63 | 139.83 | 432.37 | 173.65 | 7.91 | 137.6 | 103651 | XE2 XE2 XE4 | C9H12 | n-PROPYLBENZENE
510 | 631 | 3.209 | 0.2615 | 0.3274 | 120.19 | 0 | 8.52 | 139.85 | 425.56 | 177.14 | 3.93 | 136.98 | 98828 | XE2 XE2 XE4 | C9H12 | CUMENE
511 | 650 | 3.29 | 0.2583 | 0.3353 | 120.19 | 0 | 8.81 | 137.11 | 438.33 | 192.35 | 1.21 | 131.06 | 611143 | XE3 XE2 XE4 | C9H12 | o-ETHYLTOLUENE
512 | 637.15 | 3.15 | 0.2627 | 0.3649 | 120.19 | 0 | 8.73 | 139.69 | 434.48 | 177.61 | -1.92 | 126.43 | 620144 | XE2 XE2 XE4 | C9H12 | m-ETHYLTOLUENE
513 | 640.2 | 3.23 | 0.2596 | 0.3666 | 120.19 | 0 | 8.69 | 140.25 | 435.16 | 210.83 | -3.26 | 126.8 | 622968 | XE3 XE3 XE5 | C9H12 | p-ETHYLTOLUENE
514 | 664.5 | 3.454 | 0.2588 | 0.3666 | 120.19 | 0 | 8.97 | 134.91 | 449.27 | 247.79 | -9.57 | 124.4 | 526738 | XE2 XE2 PE6 | C9H12 | 1,2,3-TRIMETHYLBENZENE
515 | 649.1 | 3.232 | 0.2575 | 0.3787 | 120.19 | 0 | 8.84 | 137.8 | 442.53 | 229.38 | -13.92 | 117 | 95636 | XE2 XE3 XE4 | C9H12 | 1,2,4-TRIMETHYLBENZENE
516 | 637.3 | 3.127 | 0.2584 | 0.3985 | 120.19 | 0 | 8.78 | 139.54 | 437.89 | 228.46 | -16.05 | 118.1 | 108678 | XE2 XU3 XE4 | C9H12 | MESITYLENE
518 | 660.5 | 2.89 | 0.2613 | 0.3941 | 134.22 | 0 | 8.53 | 156.49 | 456.42 | 185.18 | -13.8 | 145.4 | 104518 | XE2 XE2 XE4 | C10H14 | n-BUTYLBENZENE
519 | 650 | 3.05 | 0.2698 | 0.3817 | 134.22 | 0 | 8.44 | 158.07 | 445.94 | 221.7 | -20.54 | 138.8 | 538932 | XE2 XE2 ?E5 | C10H14 | ISOBUTYLBENZENE
520 | 664.54 | 2.95 | 0.2535 | 0.2791 | 134.22 | 0 | 8.34 | 156.5 | 446.48 | 197.72 | -17.3 | 145.23 | 135988 | XE3 P 4 ?E5 | C10H14 | sec-BUTYLBENZENE
521 | 660 | 2.97 | 0.249 | 0.2674 | 134.22 | 0 | 8.37 | 155.6 | 442.3 | 215.27 | -22.6 | 149.95 | 98066 | ?E4 ?E4 ?E6 | C10H14 | tert-BUTYLBENZENE
522 | 657 | 2.9 | 0.2484 | 0.3662 | 134.22 | 0 | 8.5 | 153.79 | 451.33 | 201.64 | -25.61 | 137.36 | 527844 | ?E4 ?E4 ?E6 | C10H14 | o-CYMENE
523 | 649 | 2.81 | 0.2425 | 0.378 | 134.22 | 0 | 8.37 | 156.59 | 448.23 | 209.44 | -27.99 | 130.1 | 535773 | ?E4 PE4 ?E6 | C10H14 | m-CYMENE
524 | 652 | 2.8 | 0.2465 | 0.3738 | 134.22 | 0 | 8.45 | 157.45 | 450.28 | 205.25 | -27.99 | 133.52 | 99876 | XE2 XE3 PE5 | C10H14 | p-CYMENE
525 | 668 | 2.88 | 0.2603 | 0.3395 | 134.22 | 0 | 8.68 | 153.28 | 456.57 | 241.91 | -18.95 | 141.08 | 135013 | P 3 P 4 P 5 | C10H14 | o-DIETHYLBENZENE
526 | 663 | 2.88 | 0.255 | 0.354 | 134.22 | 0 | 8.54 | 156.08 | 454.25 | 189.23 | -21.8 | 136.7 | 141935 | P 3 P 3 P 5 | C10H14 | m-DIETHYLBENZENE
527 | 657.9 | 2.803 | 0.2547 | 0.4028 | 134.22 | 0 | 8.57 | 156.44 | 456.9 | 230.3 | -22.3 | 138.5 | 105055 | XE2 XE2 P 5 | C10H14 | p-DIETHYLBENZENE
530 | 693 | 3.11 | 0.2403 | 0.4172 | 134.22 | 0 | 9.22 | 149.07 | 478.19 | 266.9 | -33.05 | 132.4 | 488233 | PE4 PE5 PE6 | C10H14 | 1,2,3,4-TETRAMETHYLBENZENE
531 | 679 | 2.97 | 0.2487 | 0.4242 | 134.22 | 0 | 8.96 | 151.38 | 471.15 | 249.46 | -40.54 | 123.1 | 527537 | PU4 PU5 PU6 | C10H14 | 1,2,3,5-TETRAMETHYLBENZENE
532 | 676 | 2.9 | 0.251 | 0.4217 | 134.22 | 0 | 8.37 | 160 | 469.99 | 352.38 | -45.27 | 117.7 | 95932 | XU2 XE2 P 5 | C10H14 | 1,2,4,5-TETRAMETHYLBENZENE
534 | 708 | 2.3 | 0.286 | 0.5023 | 190.32 | 0 | 7.57 | 231.56 | 510.43 | 350.76 | -141.8 | 159.22 | 1012722 | XU3 XU4 XU6 | C14H22 | 1,4-DI-tert-BUTYLBENZENE
543 | 684 | 2.45 | 0.2429 | 0.3587 | 162.28 | 0 | 8.11 | 190.37 | 476.15 | 210.15 | -77.6 | 144.53 | 99627 | PU4 PU5 PU6 | C12H18 | m-DIISOPROPYLBENZENE
544 | 689 | 2.45 | 0.2456 | 0.39 | 162.28 | 0 | 8.28 | 190.24 | 483.52 | 256.08 | -77.6 | 147.8 | 100185 | PU4 PU5 PU6 | C12H18 | p-DIISOPROPYLBENZENE
549 | 714 | 2.18 | 0.2303 | 0.5272 | 176.3 | 0 | 8.52 | 206.67 | 519.25 | 225.15 | -75.2 | 170.3 | 1078713 | PE4 PE5 PE6 | C13H20 | n-HEPTYLBENZENE
554 | 753 | 1.77 | 0.2417 | 0.6797 | 218.38 | 0 | 8.34 | 256.41 | 571.04 | 258.77 | -137.5 | 195.1 | 104723 | PE4 PE5 PE6 | C16H26 | n-DECYLBENZENE
557 | 744 | 2.88 | 0.2623 | 0.3783 | 160.26 | 0 | 9.16 | 170.67 | 513.27 | 280.14 | -15.55 | 189.3 | 827521 | P 4 P 5 P 5 | C12H16 | CYCLOHEXYLBENZENE
558 | 773 | 3.38 | 0.2881 | 0.4029 | 154.21 | 0 | 9.41 | 155.29 | 528.15 | 342.35 | 182.1 | 280.23 | 92524 | XE2 XE2 ?U4 | C12H10 | BIPHENYL
559 | 908 | 2.99 | 0.329 | 0.6426 | 230.31 | 0 | 8.43 | 239.38 | 649.15 | 485.85 | 276.6 | 424 | 92944 | XU2 XE3 XE4 | C18H14 | p-TERPHENYL
560 | 883 | 2.48 | 0.3506 | 0.6509 | 230.31 | 0 | 9.36 | 221.12 | 638.15 | 360.65 | 276.6 | 423 | 92068 | XE2 XE3 XE4 | C18H14 | m-TERPHENYL
561 | 857 | 2.99 | 0.3964 | 0.5513 | 230.31 | 0 | 9.02 | 219.07 | 605.15 | 329.35 | 276.6 | 423 | 84151 | XU2 XE3 XE4 | C18H14 | o-TERPHENYL
562 | 775 | 2.68 | 0.2512 | 0.4566 | 182.27 | 0 | 9.23 | 183.01 | 545.78 | 255.14 | 116 | 270 | 612000 | P 4 P 5 P 6 | C14H14 | 1,1-DIPHENYLETHANE
563 | 760 | 2.71 | 0.2501 | 0.4816 | 168.24 | 0 | 9.58 | 167.9 | 537.42 | 298.39 | 157.2 | 282 | 101815 | PE3 P 4 P 5 | C13H12 | DIPHENYLMETHANE
564 | 780 | 2.65 | 0.2476 | 0.4885 | 182.27 | 0 | 8.95 | 188.81 | 553.65 | 324.34 | 144 | 297 | 103297 | P 4 P 4 P 5 | C14H14 | 1,2-DIPHENYLETHANE
565 | 865 | 2.2 | 0.2303 | 0.5735 | 244.34 | 0 | 8.8 | 240.41 | 532.35 | 366.15 | 271.2 | 448.5 | 519733 | PU4 PU5 PU6 | C19H16 | TRIPHENYLMETHANE
566 | 835 | 2 | 0.2228 | 0.5467 | 236.36 | 0 | 8.75 | 239.96 | 614 | -86 | 161 | 405 | 6362807 | P 5 P 5 P 6 | C18H20 | 2,4-DIPHENYL-4-METHYLPENTENE-1
567 | 679.9 | 2.604 | 0.2536 | 0.4378 | 148.25 | 0 | 8.53 | 173.45 | 478.61 | 198.15 | -33.9 | 153.58 | 538681 | XE3 XE3 XE4 | C11H16 | n-PENTYLBENZENE
568 | 698 | 2.38 | 0.2719 | 0.479 | 162.28 | 0 | 8.43 | 190.03 | 499.25 | 212.04 | -54.6 | 161.9 | 1077163 | PU4 PU5 PE6 | C12H18 | n-HEXYLBENZENE
569 | 729 | 2.02 | 0.2207 | 0.567 | 190.33 | 0 | 8.46 | 223.23 | 537.55 | 237.15 | -95.82 | 178.6 | 2189608 | PE4 PE5 PE6 | C14H22 | n-OCTYLBENZENE
570 | 741 | 1.896 | 0.2317 | 0.638 | 204.36 | 0 | 8.33 | 239.79 | 555.2 | 249 | -116.8 | 186.66 | 1081772 | old | C15H24 | n-NONYLBENZENE
571 | 764 | 1.672 | 0.2478 | 0.7287 | 232.41 | 0 | 8.34 | 272.96 | 586.4 | 268 | -158.3 | 203.4 | 6742547 | XE2 XE2 XE4 | C17H28 | n-UNDECYLBENZENE
572 | 790 | 1.48 | 0.2266 | 0.7799 | 260.46 | 0 | 8.4 | 305.89 | 614.45 | 283.15 | -199.7 | 220 | 123024 | PU4 P 5 PU6 | C19H32 | n-TRIDECYLBENZENE
574 | 780 | 1.56 | 0.2406 | 0.7333 | 246.44 | 0 | 8.46 | 289.6 | 600.75 | 276.15 | -178.7 | 211.38 | 123013 | XE2 XE2 XE4 | C18H30 | n-DODECYLBENZENE
575 | 655 | 2.75 | 0.233 | 0.4169 | 134.22 | 0 | 8.59 | 155.92 | 456.93 | 189 | -35.4 | 127.2 | 934747 | XE4 PE5 PU6 | C10H14 | 5-ETHYL-m-XYLENE
576 | 671 | 3.02 | 0.237 | 0.4066 | 134.22 | 0 | 8.87 | 151.42 | 463.19 | 257 | -26.23 | 137.9 | 2870044 | PE4 PE5 PU6 | C10H14 | 2-ETHYL-m-XYLENE
577 | 663 | 2.88 | 0.2756 | 0.4114 | 134.22 | 0 | 8.61 | 153.72 | 460.09 | 219 | -32.18 | 127.3 | 1758889 | PE4 PE6 PU6 | C10H14 | 2-ETHYL-p-XYLENE
578 | 665 | 2.88 | 0.2351 | 0.414 | 134.22 | 0 | 8.63 | 153.86 | 461.59 | 210 | -30.8 | 128.6 | 874419 | PE4 PE5 PU6 | C10H14 | 4-ETHYL-m-XYLENE
579 | 667 | 2.88 | 0.2359 | 0.4114 | 134.22 | 0 | 8.79 | 154.17 | 462.93 | 206 | -32.09 | 127.4 | 934805 | PE4 PE5 PU6 | C10H14 | 4-ETHYL-o-XYLENE
580 | 680 | 2.88 | 0.2469 | 0.3621 | 134.22 | 0 | 8.95 | 151.13 | 467.11 | 223.64 | -25.65 | 138.4 | 933982 | PU4 PU0 PE6 | C10H14 | 3-ETHYL-o-XYLENE
581 | 805 | 1.99 | 0.248 | 0.5208 | 238.37 | 0 | 8.14 | 233.32 | 500 | 392.65 | 59.2 | 347 | 1889674 | P 6 P 5 P 6 | C18H22 | 2,3-DIMETHYL-2,3-DIPHENYLBUTAN
583 | 685 | 3.01 | 0.1847 | 0.3564 | 132.21 | 0 | 9.06 | 143.84 | 467.85 | 249.65 | 83.7 | 212 | 768003 | P 4 P 5 P 6 | C10H12 | cis-2-PHENYLBUTENE-2
584 | 654 | 3.01 | 0.1931 | 0.361 | 132.21 | 0 | 8.66 | 148.25 | 447.15 | -86 | 79.5 | 208 | 767997 | P 4 P 5 P 6 | C10H12 | trans-2-PHENYLBUTENE-2
585 | 662 | 2.94 | 0.2508 | 0.407 | 134.22 | 0 | 8.62 | 154.33 | 458.08 | 212.85 | -19.78 | 141 | 1074175 | PE4 PE5 PE6 | C10H14 | 1-METHYL-2-n-PROPYLBENZENE
586 | 654 | 2.81 | 0.2527 | 0.4128 | 134.22 | 0 | 8.56 | 156.62 | 455.13 | 190.57 | -24.14 | 135.2 | 1074437 | PE4 PE5 PE6 | C10H14 | 1-METHYL-3-n-PROPYLBENZENE
587 | 656 | 2.81 | 0.252 | 0.4134 | 134.22 | 0 | 8.54 | 157.1 | 456.53 | 209.46 | -23.14 | 138.2 | 1074551 | PE4 PE5 PE6 | C10H14 | 1-METHYL-4-n-PROPYLBENZENE
588 | 840 | 2.04 | 0.236 | 0.6116 | 258.36 | 0 | 9.11 | 230.65 | 671.15 | 330.15 | 130.2 | 458.2 | 1520429 | P 5 P 5 P 6 | C20H18 | 1,1,2-TRIPHENYLETHANE
589 | 983 | 1.79 | 0.2116 | 0.6794 | 320.43 | 0 | 8.34 | 286.32 | 704.15 | 555.15 | 247.1 | 637.5 | 630762 | PU4 PU5 PU6 | C25H20 | TETRAPHENYLMETHANE
590 | 827 | 1.67 | 0.2482 | 0.7322 | 334.46 | 0 | 7.05 | 345.63 | 633.15 | 487.65 | 216 | 619.3 | 632508 | P 4 P 5 P 6 | C26H22 | 1,1,2,2-TETRAPHENYLETHANE
601 | 636 | 3.84 | 0.2613 | 0.2971 | 104.15 | 0 | 9.3 | 115.67 | 418.31 | 242.54 | 147.4 | 213.8 | 100425 | PE4 PE5 PE6 | C8H8 | STYRENE
602 | 659 | 3.47 | 0.2571 | 0.3412 | 118.18 | 0 | 9.27 | 130.2 | 442.95 | 204.65 | 118.4 | 214.07 | 611154 | PU4 PU5 PU6 | C9H10 | o-METHYLSTYRENE
603 | 657 | 3.29 | 0.2452 | 0.3487 | 118.18 | 0 | 9.15 | 130.21 | 444.75 | 186.81 | 115.5 | 209.3 | 100801 | PU4 PU5 PU6 | C9H10 | m-METHYLSTYRENE
612 | 665 | 3.36 | 0.2581 | 0.3175 | 118.18 | 0 | 9.25 | 129.07 | 445.95 | 239 | 114.64 | 210.2 | 622979 | PU4 PU5 PU6 | C9H10 | p-METHYLSTYRENE
613 | 654 | 3.36 | 0.3087 | 0.323 | 118.18 | 0 | 8.96 | 130.66 | 438.65 | 249.95 | 113 | 208.53 | 98839 | ?U0 ?U0 ?U0 | C9H10 | alpha-METHYLSTYRENE
614 | 692 | 3.12 | 0.257 | 0.3734 | 130.19 | 0 | 9.17 | 140.69 | 472.65 | 206.25 | 212 | 300.92 | 108576 | P 4 P 5 P 6 | C10H10 | m-DIVINYLBENZENE
615 | 650 | 4.28 | 0.2629 | 0.2264 | 102.14 | 0 | 9.19 | 110.53 | 414.65 | 228.35 | 325.1 | 361.9 | 536743 | P 4 P 5 P 6 | C8H6 | ETHYNYLBENZENE
618 | 671 | 3.36 | 0.2451 | 0.3411 | 118.18 | 0 | 9.26 | 130.65 | 452.03 | 212.65 | 121.3 | 216.7 | 766905 | P 4 P 5 P 6 | C9H10 | cis-1-PROPENYLBENZENE
619 | 670 | 3.36 | 0.2455 | 0.3393 | 118.18 | 0 | 9.24 | 130.74 | 452.15 | 246.05 | 117.2 | 214.1 | 873665 | P 4 P 5 P 6 | C9H10 | trans-1-PROPENYLBENZENE
701 | 748.4 | 4.05 | 0.2656 | 0.302 | 128.17 | 0 | 9.51 | 131.02 | 491.14 | 353.43 | 150.58 | 224.08 | 91203 | XE2 XE2 XE4 | C10H8 | NAPHTHALENE
702 | 772 | 3.6 | 0.2982 | 0.3416 | 142.2 | 0 | 9.84 | 139.9 | 517.84 | 242.67 | 116.9 | 217.9 | 90120 | XE2 P 5 P 6 | C11H10 | 1-METHYLNAPHTHALENE
703 | 761 | 3.5 | 0.2604 | 0.3781 | 142.2 | 0 | 9.65 | 143.11 | 514.2 | 307.73 | 116.1 | 216.28 | 91576 | XE2 P 3 P 6 | C11H10 | 2-METHYLNAPHTHALENE
704 | 776 | 3.32 | 0.2487 | 0.4073 | 156.23 | 0 | 9.71 | 155.58 | 531.48 | 259.34 | 96.9 | 225.7 | 1127760 | XE5 PE5 PE6 | C12H12 | 1-ETHYLNAPHTHALENE
706 | 720 | 3.65 | 0.2431 | 0.3353 | 132.21 | 0 | 9.46 | 136.7 | 480.8 | 237.4 | 26.61 | 167.1 | 119642 | XE2 ?E5 XE4 | C10H12 | 1,2,3,4-TETRAHYDRONAPHTHALENE
709 | 777 | 3.17 | 0.2471 | 0.4177 | 156.23 | 0 | 8.82 | 168.19 | 535.15 | 384.15 | -5.57 | 30.96 | 581420 | PE5 PE5 PE6 | C12H12 | 2,6-DIMETHYLNAPHTHALENE
710 | 849 | 2.63 | 0.2444 | 0.5309 | 204.27 | 0 | 9.74 | 189.93 | 607.15 | 318.15 | 247 | 371.11 | 605027 | P 4 P 5 P 6 | C16H12 | 1-PHENYLNAPHTHALENE
711 | 835.1 | 1.643 | 0.2148 | 0.7216 | 254.42 | 0 | 8.51 | 272.5 | 639 | 281.15 | -47.5 | 283.29 | 26438266 | PU4 PU5 PU6 | C19H26 | 1-n-NONYLNAPHTHALENE
712 | 844 | 1.523 | 0.2318 | 0.7456 | 268.44 | 0 | 8.41 | 289.21 | 652 | 288.15 | -68.2 | 291.6 | 26438277 | PU4 PU5 PU6 | C20H28 | 1-n-DECYLNAPHTHALENE
713 | 792 | 2.68 | 0.2399 | 0.4951 | 184.28 | 0 | 9.34 | 189.36 | 562.54 | 253.43 | 53.05 | 240.1 | 1634099 | PU5 PU6 PU6 | C14H16 | 1-n-BUTYLNAPHTHALENE
714 | 813 | 2.25 | 0.2285 | 0.5874 | 212.34 | 0 | 9.15 | 224.16 | 595.15 | 255.15 | 14.4 | 258.6 | 2876531 | PU5 PU5 PU6 | C16H20 | 1-n-HEXYLNAPHTHALENE
715 | 775 | 3.23 | 0.2529 | 0.4477 | 156.23 | 0 | 8.95 | 166.04 | 535.15 | 370.15 | -5.4 | 214.7 | 582161 | PU5 PU5 PU6 | C12H12 | 2,7-DIMETHYLNAPHTHALENE
716 | 779 | 1.89 | 0.2429 | 0.5888 | 216.37 | 0 | 8.66 | 235.79 | 578.15 | -86 | -102.9 | 214.3 | 66325119 | P 4 P 5 P 6 | C16H24 | 1-n-HEXYL-1,2,3,4-TETRAHYDRONA
717 | 905 | 2.61 | 0.2128 | 0.5875 | 202.26 | 0 | 9.42 | 184.69 | 655.95 | 383.33 | 288.9 | 386.2 | 206440 | PE3 PE4 PE6 | C16H10 | FLUORANTHENE
723 | 703 | 3.46 | 0.2502 | 0.3349 | 130.19 | 0 | 8.95 | 134.21 | 471.65 | -86 | 122 | 228 | 767599 | P 4 P 5 P 6 | C10H10 | 1-METHYLINDENE
724 | 711 | 3.46 | 0.2583 | 0.3508 | 130.19 | 0 | 8.7 | 133.66 | 458 | 353.15 | 115 | 219 | 2177471 | P 4 P 5 P 6 | C10H10 | 2-METHYLINDENE
725 | 726 | 2.77 | 0.2336 | 0.4419 | 158.24 | 0 | 8.63 | 162.9 | 508 | 344.65 | 51.7 | 221 | 4773835 | P 6 P 6 P 6 | C12H14 | 1,2,3-TRIMETHYLINDENE
731 | 908 | 2.1 | 0.2202 | 0.5998 | 256.35 | 0 | 9.1 | 246.07 | 669 | 343.15 | 340 | 512 | 58720 | P 6 P 7 P 7 | C20H16 | TRIPHENYLETHYLENE
732 | 996 | 1.71 | 0.2061 | 0.7285 | 332.45 | 0 | 8.89 | 282.31 | 693.15 | 496.15 | 438 | 665 | 632519 | P 6 P 6 P 6 | C26H20 | TETRAPHENYLETHYLENE
735 | 784 | 2.74 | 0.2404 | 0.4758 | 180.25 | 0 | 9.4 | 178.34 | 535 | 278.65 | 245.2 | 375.6 | 645498 | P 5 P 6 P 6 | C14H12 | cis-STILBENE
736 | 820 | 2.74 | 0.2439 | 0.4874 | 180.25 | 0 | 9.12 | 188.68 | 579.65 | 397.35 | 241 | 356.8 | 103300 | P 5 P 5 P 6 | C14H12 | trans-STILBENE
738 | 826 | 3 | 0.1659 | 0.4042 | 166.22 | 0 | 10.58 | 128.24 | 570.44 | 386.35 | 186.9 | 290.1 | 86737 | PU5 PE6 P 6 | C13H10 | FLUORENE
803 | 687 | 3.82 | 0.242 | 0.3338 | 116.16 | 0 | 9.93 | 116.86 | 455.59 | 271.65 | 163.28 | 233.97 | 95136 | PE5 PE5 PE6 | C9H8 | INDENE
804 | 873 | 2.9 | 0.2519 | 0.4857 | 178.23 | 0 | 8.68 | 182.9 | 615.18 | 489.25 | 230.9 | 331.7 | 120127 | XU2 PE0 XE5 | C14H10 | ANTHRACENE
805 | 869 | 2.9 | 0.2213 | 0.4707 | 178.23 | 0 | 9.81 | 167.08 | 612.55 | 372.65 | 207.1 | 308.1 | 85018 | XE0 P 5 PE6 | C14H10 | PHENANTHRENE
806 | 979 | 2.39 | 0.2015 | 0.603 | 228.29 | 0 | 9.25 | 223.11 | 714.15 | 531.15 | 262.9 | 403 | 218019 | PE4 P 5 PE6 | C18H12 | CHRYSENE
807 | 936 | 2.61 | 0.21 | 0.5074 | 202.26 | 0 | 9.6 | 185.56 | 667.95 | 423.35 | 225 | 327.2 | 129000 | PE4 PE5 PE6 | C16H10 | PYRENE
808 | 803.15 | 3.1 | 0.2298 | 0.3811 | 154.21 | 0 | 9.52 | 149.79 | 550.54 | 366.56 | 155 | 260.2 | 83329 | PE5 PE5 PE5 | C12H10 | ACENAPHTHENE
809 | 792 | 3.2 | 0.2318 | 0.3987 | 152.2 | 0 | 8.93 | 178.12 | 553.15 | 362.65 | 186.6 | 328 | 208968 | PE3 PE5 PE6 | C12H8 | ACENAPHTHALENE
814 | 708 | 3 | 0.29 | 0.2935 | 164.29 | 0 | 7.74 | 182.9 | 476.44 | 247.59 | -213 | 82.97 | 702794 | XU3 XU4 XU6 | C12H20 | 1,3-DIMETHYLADAMANTANE
820 | 684.9 | 3.95 | 0.2747 | 0.305 | 118.18 | 0 | 9.49 | 123.12 | 451 | 221.74 | 60.7 | 201 | 496117 | XU3 XU4 P 6 | C9H10 | INDANE
821 | 649 | 2.8 | 0.2526 | 0.3721 | 136.24 | 0 | 8.25 | 164.06 | 450.15 | -86 | -20.6 | 178 | 99865 | P 4 P 5 P 6 | C10H16 | alpha-TERPINENE
822 | 661 | 2.8 | 0.2491 | 0.3762 | 136.24 | 0 | 8.44 | 161.19 | 455.15 | -86 | -8.11 | 181 | 99854 | P 4 P 5 P 6 | C10H16 | gamma-TERPINENE
823 | 583 | 3.93 | 0.2732 | 0.159 | 94.16 | 0 | 7.74 | 119.63 | 369.15 | 318.15 | 90 | 203 | 498668 | P 5 P 6 P 6 | C7H10 | 2-NORBORNENE
839 | 638 | 2.75 | 0.2131 | 0.2957 | 136.24 | 0 | 7.74 | 160.73 | 433.15 | 320.15 | -28.6 | -86 | 79925 | P 6 P 6 P 5 | C10H16 | CAMPHENE
840 | 644 | 2.76 | 0.2647 | 0.2209 | 136.24 | 0 | 7.84 | 158.96 | 428.15 | 218.15 | 28.3 | 216 | 80568 | P 4 P 5 P 6 | C10H16 | alpha-PINENE
841 | 643 | 2.76 | 0.2612 | 0.3249 | 136.24 | 0 | 8.21 | 157.05 | 431.45 | 211.61 | 38.7 | 247 | 127913 | P 4 P 5 P 6 | C10H16 | beta-PINENE
899 | 309.57 | 7.245 | 0.2742 | 0.1409 | 44.01 | 0 | 9.93 | 36 | 184.67 | 182.25 | 82.05 | 104.2 | 10024972 | XE3 XE4 XE5 | N2O | NITROUS OXIDE
900 | 431.35 | 10.133 | 0.2331 | 0.8511 | 46.01 | 0 | 16.38 | 31.79 | 294 | 261.95 | 33.18 | 51.3 | 10102440 | XU0 XE4 XU0 | NO2 | NITROGEN DIOXIDE
901 | 154.58 | 5.043 | 0.288 | 0.0222 | 32 | 0 | 4 | 28.02 | 90.17 | 54.36 | 0 | 0 | 7782447 | XE3 XE4 XE5 | O2 | OXYGEN
902 | 33.19 | 1.313 | 0.3054 | -0.216 | 2.02 | 0 | 3.25 | 28.57 | 20.38 | 13.95 | 0 | 0 | 1333740 | XE3 XE5 XE4 | H2 | HYDROGEN
904 | 425 | 6.99 | 0.3635 | 0.4312 | 76.01 | 0 | 16.04 | 52.31 | 276.65 | 171.15 | 82.84 | 139.73 | 10544737 | P 6 P 6 P 6 | N2O3 | NITROGENTRIOXIDE
905 | 126.2 | 3.4 | 0.2917 | 0.0377 | 28.01 | 0 | 4.44 | 34.67 | 77.35 | 63.15 | 0 | 0 | 7727379 | XE3 XE4 XE5 | N2 | NITROGEN
906 | 431.15 | 10.031 | 0.2308 | 1.0074 | 92.01 | 0 | -86 | 64.07 | 302.22 | 263.01 | 9.16 | 97.85 | 10544726 | old | N2O4 | NITROGEN TETROXIDE
908 | 132.92 | 3.499 | 0.2948 | 0.0482 | 28.01 | 0 | 3.13 | 35.44 | 81.7 | 68.15 | -110.53 | -137.16 | 630080 | XE2 XE3 XE4 | CO | CARBONMONOXIDE
909 | 304.21 | 7.383 | 0.2744 | 0.2236 | 44.01 | 0 | 7.12 | 37.27 | -86 | 216.58 | -393.51 | -394.38 | 124389 | XE2 XE3 XE4 | CO2 | CARBONDIOXIDE
910 | 430.75 | 7.884 | 0.2686 | 0.2454 | 64.07 | 0 | 6 | 43.82 | 263.13 | 200 | -296.84 | -300.15 | 7446095 | XE3 XE4 XE5 | O2S | SULFURDIOXIDE
911 | 490.85 | 8.21 | 0.2555 | 0.424 | 80.06 | 0 | 15.22 | 42.09 | 318 | 289.95 | -395.76 | -370.95 | 7446119 | XE3 XE4 XE5 | O3S | SULFUR TRIOXIDE
912 | 180.15 | 6.48 | 0.2509 | 0.5829 | 30.01 | 0 | 11.3 | 23.43 | 121.41 | 112.15 | 90.29 | 86.57 | 10102439 | XE3 XE4 XE5 | NO | NITRIC OXIDE
913 | 5.2 | 0.227 | 0.3024 | -0.39 | 4 | 0 | 0.6 | 32.28 | 4.2 | 1.76 | 0 | 0 | 7440597 | XE2 XE3 XE4 | He | HELIUM-4
914 | 150.86 | 4.898 | 0.2895 | -0.0043 | 39.95 | 0 | 6.91 | 28.62 | 87.28 | 83.78 | 0 | 0 | 7440371 | XE3 XE3 XE4 | Ar | ARGON
917 | 144.12 | 5.172 | 0.2878 | 0.053 | 38 | 0 | 7.44 | 25.28 | 84.95 | 53.53 | 0 | 0 | 7782414 | XE3 XE4 PE5 | F2 | FLUORINE
918 | 417.15 | 7.71 | 0.2757 | 0.0688 | 70.91 | 0 | 9.84 | 45.51 | 239.12 | 172.19 | 0 | 0 | 7782505 | XE3 XE4 XE5 | Cl2 | CHLORINE
919 | 44.4 | 2.653 | 0.3118 | -0.0396 | 20.18 | 0 | 4.62 | 16.76 | 27.06 | 24.56 | 0 | 0 | 7440019 | XE2 XE0 XE4 | Ne | NEON
920 | 209.35 | 5.502 | 0.2883 | -0.0013 | 83.8 | 0 | 7.47 | 34.65 | 119.81 | 115.77 | 0 | 0 | 7439909 | XE3 XE4 XE5 | Kr | KRYPTON
922 | 584.15 | 10.3 | 0.2735 | 0.129 | 159.81 | 0 | 11.53 | 51.48 | 331.9 | 265.9 | 30.91 | 3.13 | 7726956 | XU3 XE5 ?E5 | Br2 | BROMINE
923 | 3.3 | 0.12 | 0.308 | -0.4715 | 3.02 | 0 | -86 | 50.97 | 3.18 | 1.01 | 0 | 0 | 14762551 | XE3 XE3 XE4 | He | HELIUM-3
924 | 261 | 5.57 | 0.2281 | 0.2119 | 48 | 0 | 9.16 | 35.58 | 181.2 | 22.15 | 143.1 | 163.16 | 10028156 | XU3 XE4 XU5 | O3 | OZONE
925 | 38.35 | 1.662 | 0.3146 | -0.1449 | 4.03 | 0 | 3.06 | 25.11 | 23.65 | 18.73 | 0 | -86 | 7782390 | XU3 XU4 XU0 | D2 | DEUTERIUM
926 | 373 | 6.55 | 0.2065 | 0.0105 | 77.95 | 0 | 8.56 | 48.1 | 210.65 | 156.85 | 66.44 | 68.91 | 7784421 | XU3 P 6 P 4 | AsH3 | ARSINE
959 | 289.74 | 5.84 | 0.2861 | 0.0114 | 131.29 | 0 | 7.78 | 44.45 | 165.01 | 161.25 | 0 | -86 | 7440633 | XE3 XE4 XE5 | Xe | Xenon
970 | 377.5 | 6.28 | 0.275 | -0.0525 | 222.02 | 0 | 6.05 | 62.17 | 211 | 202 | 0 | 0 | 10043922 | XE2 XE4 XE4 | Rn | RADON
1001 | 420 | 6.59 | 0.204 | 0.1679 | 30.03 | 0 | 11.65 | 36.91 | 254.05 | 181.15 | -115.9 | -109.9 | 50000 | PU4 PU4 P 6 | CH2O | FORMALDEHYDE
1002 | 461 | 5.55 | 0.2273 | 0.2907 | 44.05 | 0 | 9.73 | 56.48 | 293.55 | 150.15 | -166.2 | -128.9 | 75070 | XE2 P 4 P 3 | C2H4O | ACETALDEHYDE
1003 | 503.6 | 5.038 | 0.2529 | 0.2813 | 58.08 | 0 | 9.44 | 73.41 | 321.15 | 193.15 | -187.4 | -124.4 | 123386 | PU3 PU4 PU5 | C3H6O | 1-PROPANAL
1005 | 537.2 | 4.41 | 0.2428 | 0.2826 | 72.11 | 0 | 9.12 | 90.43 | 347.95 | 176.75 | -207 | -115.39 | 123728 | PU3 P 6 P 4 | C4H8O | 1-BUTANAL
1006 | 507 | 4.1 | 0.2558 | 0.3622 | 72.11 | 0 | 9.02 | 92.03 | 337.25 | 208.15 | -215.6 | -121.4 | 78842 | P 3 P 4 P 5 | C4H8O | 2-METHYLPROPANAL
1007 | 566.1 | 3.845 | 0.2401 | 0.3132 | 86.13 | 0 | 9.02 | 107.03 | 376.15 | 190.15 | -226.69 | -107.11 | 110623 | P 3 P 5 P 3 | C5H10O | 1-PENTANAL
1008 | 620 | 3.16 | 0.2351 | 0.4058 | 114.19 | 0 | 8.78 | 140.3 | 425.95 | 230.15 | -264.01 | -86.53 | 111717 | P 5 P 5 P 6 | C7H14O | 1-HEPTANAL
1009 | 594 | 3.46 | 0.2384 | 0.3618 | 100.16 | 0 | 8.87 | 123.71 | 401.45 | 217.15 | -247.32 | -98.82 | 66251 | P 4 P 5 P 6 | C6H12O | 1-HEXANAL
1010 | 638.9 | 2.96 | 0.2341 | 0.442 | 128.21 | 0 | 8.76 | 156.73 | 445.93 | 246 | -284.64 | -78.25 | 124130 | P 4 P 5 P 6 | C8H16O | 1-OCTANAL
1011 | 658.5 | 2.68 | 0.2308 | 0.4733 | 142.24 | 0 | 8.68 | 172.88 | 468.15 | 255.15 | -305.26 | -75.53 | 124196 | P 4 P 5 P 6 | C9H18O | 1-NONANAL
1013 | 619.2 | 2.679 | 0.2423 | 0.4539 | 128.21 | 0 | 8.59 | 156.8 | 436.15 | -86 | -299.6 | -91.49 | 123057 | P 4 P 5 P 5 | C8H16O | 2-ETHYLHEXANAL
1014 | 495 | 5.88 | 0.2343 | 0.4133 | 58.04 | 0 | 12.17 | 51.4 | 323.55 | 288.15 | -212 | -160 | 107222 | old | C2H2O2 | GLYOXAL
1016 | 592 | 2.85 | 0.2438 | 0.4609 | 114.19 | 0 | 8.58 | 142.8 | 416 | 230 | -271 | -90.1 | 925542 | P 4 P 5 P 6 | C7H14O | 2-METHYLHEXANAL
1017 | 595 | 2.85 | 0.2425 | 0.457 | 114.19 | 0 | 8.45 | 140.35 | 416 | 230 | -271 | -90.4 | 19269284 | P 4 P 5 P 6 | C7H14O | 3-METHYLHEXANAL
1020 | 674 | 2.6 | 0.2283 | 0.5201 | 156.27 | 0 | 8.66 | 190.27 | 488.15 | 267.15 | -325.89 | -67.39 | 112312 | P 4 P 5 P 6 | C10H20O | 1-DECANAL
1021 | 690 | 2.393 | 0.2262 | 0.6352 | 170.3 | 0 | 8.63 | 206.85 | 506.15 | 273.15 | -351 | -58.96 | 112447 | P 4 P 5 P 6 | C11H22O | 1-UNDECANAL
1025 | 705.1 | 2.32 | 0.2237 | 0.6808 | 184.32 | 0 | 8.62 | 223.46 | 523.15 | 285.15 | -374.3 | -51.11 | 112549 | P 3 P 4 P 5 | C12H24O | 1-DODECANAL
1026 | 720 | 2.238 | 0.2206 | 0.7452 | 198.35 | 0 | 8.59 | 239.99 | 540.15 | 288.15 | -392 | -42.98 | 10486198 | P 4 P 5 P 6 | C13H26O | 1-TRIDECANAL
1034 | 506 | 5 | 0.2277 | 0.3198 | 56.06 | 0 | 9.87 | 67.19 | 325.84 | 185.15 | -81 | -56.8 | 107028 | PU4 ?U0 P 5 | C3H4O | ACROLEIN
1036 | 565 | 3.87 | 0.2306 | 0.3435 | 70.09 | 0 | 10.27 | 82.75 | 375.37 | 198.15 | -100.5 | -41 | 123739 | ?U3 ?U0 P 5 | C4H6O | trans-CROTONALDEHYDE
1037 | 530 | 4.25 | 0.2411 | 0.2456 | 70.09 | 0 | 9.16 | 84.23 | 341.15 | 192.15 | -113 | -57.8 | 78853 | P 3 P 4 P 5 | C4H6O | METHACROLEIN
1040 | 715.8 | 3.922 | 0.2631 | 0.3827 | 120.15 | 0 | 10.44 | 119.05 | 477.15 | -86 | -70.7 | 13.3 | 104870 | P 3 P 4 P 5 | C8H8O | p-TOLUALDEHYDE
1041 | 695 | 4.65 | 0.2607 | 0.3127 | 106.12 | 0 | 10.56 | 101.89 | 452.05 | 247.15 | -37 | 22.39 | 100527 | XU2 PU5 P 5 | C7H6O | BENZALDEHYDE
1042 | 680 | 4.99 | 0.3019 | 0.6245 | 122.12 | 0 | 10.41 | 106.28 | 470.15 | 266.15 | -213 | -140.73 | 90028 | old | C7H6O2 | SALICYLALDEHYDE
1043 | 844 | 4.99 | 0.2567 | 0.6172 | 122.12 | 0 | 12.25 | 107.17 | 583.15 | 389.15 | -213 | -139 | 123080 | P 5 P 5 P 6 | C7H6O2 | p-HYDROXYBENZALDEHYDE
1050 | 579 | 3.5 | 0.2654 | 0.4368 | 132.16 | 0 | 8.67 | 134.14 | 397.02 | 285.75 | -645.3 | -396.9 | 123637 | P 6 P 6 P 5 | C6H12O3 | PARALDEHYDE
1051 | 508.2 | 4.701 | 0.2325 | 0.3065 | 58.08 | 0 | 9.65 | 73.84 | 329.44 | 178.45 | -217.2 | -152.7 | 67641 | XE2 XE3 XE4 | C3H6O | ACETONE
1052 | 535.5 | 4.15 | 0.2489 | 0.3234 | 72.11 | 0 | 9.23 | 90.19 | 352.79 | 186.48 | -238.6 | -146 | 78933 | XE2 XE3 XE4 | C4H8O | METHYL ETHYL KETONE
1053 | 560.95 | 3.74 | 0.2694 | 0.3448 | 86.13 | 0 | 9 | 106.41 | 375.14 | 234.18 | -258.4 | -134.4 | 96220 | XE2 XE3 XE4 | C5H10O | 3-PENTANONE
1054 | 574.6 | 3.27 | 0.2629 | 0.3557 | 100.16 | 0 | 8.52 | 125.8 | 389.65 | 189.15 | -288 | -135 | 108101 | XE2 XE3 PU2 | C6H12O | METHYL ISOBUTYL KETONE
1055 | 573 | 3.32 | 0.2828 | 0.3886 | 100.16 | 0 | 8.49 | 124.05 | 391.15 | 167.15 | -282.2 | -130.5 | 565617 | PE4 PE6 P 6 | C6H12O | 3-METHYL-2-PENTANONE
1057 | 606.6 | 2.92 | 0.2519 | 0.4076 | 114.19 | 0 | 8.85 | 140.18 | 420.55 | 234.15 | -301 | -119.6 | 106354 | PE4 PE5 P 6 | C7H14O | 3-HEPTANONE
1058 | 602 | 2.92 | 0.2485 | 0.412 | 114.19 | 0 | 8.42 | 140.19 | 417.15 | 240.65 | -301 | -119.6 | 123193 | P 4 P 5 P 6 | C7H14O | 4-HEPTANONE
1059 | 582.82 | 3.32 | 0.2494 | 0.3801 | 100.16 | 0 | 8.75 | 123.64 | 396.66 | 215 | -277.7 | -125.3 | 589388 | XU3 XU4 P 6 | C6H12O | 3-HEXANONE
1060 | 561.08 | 3.694 | 0.2498 | 0.3433 | 86.13 | 0 | 8.94 | 107.25 | 375.46 | 196.29 | -259.2 | -138.4 | 107879 | XE2 XE4 XE4 | C5H10O | 2-PENTANONE
1061 | 553.4 | 3.8 | 0.2596 | 0.3208 | 86.13 | 0 | 8.92 | 106.97 | 367.55 | 181.15 | -262.4 | -139 | 563804 | XE2 XE3 XE4 | C5H10O | METHYL ISOPROPYL KETONE
1062 | 587.61 | 3.287 | 0.2513 | 0.3846 | 100.16 | 0 | 8.87 | 124.12 | 400.85 | 217.35 | -279.83 | -130.08 | 591786 | XU3 XU4 P 6 | C6H12O | 2-HEXANONE
1063 | 611.4 | 2.94 | 0.2418 | 0.419 | 114.19 | 0 | 8.74 | 140.78 | 424.05 | 238.15 | -300.45 | -121.8 | 110430 | XU3 P 4 P 6 | C7H14O | 2-HEPTANONE
1064 | 601 | 2.97 | 0.2502 | 0.4344 | 114.19 | 0 | 8.67 | 141.3 | 417.95 | 199.25 | -304 | -122 | 110123 | P 4 P 5 P 6 | C7H14O | 5-METHYL-2-HEXANONE
1065 | 600 | 3.41 | 0.2427 | 0.3254 | 98.15 | 0 | 9.12 | 115.17 | 402.95 | 226.75 | -195.6 | -78.81 | 141797 | P 5 P 5 P 5 | C6H10O | MESITYL OXIDE
1066 | 564 | 3.32 | 0.2709 | 0.3273 | 100.16 | 0 | 8.27 | 124.87 | 379.45 | 221.15 | -290.5 | -130.7 | 75978 | PE4 PE5 PE6 | C6H12O | 3,3-DIMETHYL-2-BUTANONE
1068 | 615 | 2.48 | 0.2562 | 0.5116 | 142.24 | 0 | 8.04 | 177.42 | 441.4 | 227 | -357.6 | -113 | 108838 | PE4 PE5 P 6 | C9H18O | DIISOBUTYL KETONE
1069 | 576 | 3.02 | 0.2906 | 0.4044 | 114.19 | 0 | 8.74 | 125.22 | 397.5 | 204 | -316 | -132 | 565800 | PE4 PE6 P 6 | C7H14O | DIISOPROPYL KETONE
1070 | 802 | 6.17 | 0.2474 | 0.4324 | 85.11 | 0 | 14.08 | 76.83 | 518.15 | 298.15 | -197.15 | -84.73 | 616455 | P 5 P 5 P 5 | C4H7NO | 2-PYRROLIDONE
1071 | 721.6 | 4.52 | 0.2502 | 0.3732 | 99.13 | 0 | 11.4 | 96.61 | 475.15 | 249.15 | -195 | -65.12 | 872504 | P 5 P 5 P 5 | C5H9NO | N-METHYL-2-PYRROLIDONE
1073 | 640 | 2.32 | 0.2297 | 0.5137 | 142.24 | 0 | 8.48 | 173.99 | 459.15 | 268.15 | -344.9 | -105.4 | 502567 | XE3 PE5 P 6 | C9H18O | 5-NONANONE
1074 | 652.5 | 2.41 | 0.2295 | 0.4979 | 142.24 | 0 | 8.6 | 173.98 | 467.45 | 265.65 | -340.8 | -104.1 | 821556 | PE4 PE5 P 6 | C9H18O | 2-NONANONE
1075 | 900 | 3.15 | 0.2442 | 0.6807 | 208.22 | 0 | 8.69 | 194.15 | 652.95 | 555.15 | -95.2 | -86 | 84651 | P 4 P 5 P 6 | C14H8O2 | ANTHRAQUINONE
1076 | 601.15 | 3.9 | 0.252 | 0.211 | 100.12 | 0 | 9.55 | 103.12 | 413.55 | 249.65 | -380 | -275 | 123546 | old | C5H8O2 | ACETYLACETONE
1077 | 707.6 | 3.09 | 0.2531 | 0.4165 | 138.21 | 0 | 8.73 | 150.29 | 488.35 | 265.05 | -251 | -58.3 | 78591 | ?U0 ?U0 P 6 | C9H14O | ISOPHORONE
1079 | 624.5 | 4.6 | 0.29 | 0.2876 | 84.12 | 0 | 10.26 | 89.06 | 403.15 | 215.15 | -194.14 | -96.2 | 120923 | P 3 P 6 P 6 | C5H8O | CYCLOPENTANONE
1080 | 653 | 4 | 0.229 | 0.299 | 98.15 | 0 | 9.85 | 104.17 | 428.9 | 242 | -226.23 | -90.75 | 108941 | XU4 XE4 P 5 | C6H10O | CYCLOHEXANONE
1083 | 632.7 | 2.64 | 0.235 | 0.4549 | 128.21 | 0 | 9.36 | 157.39 | 445.75 | 252.85 | -321.6 | -113.8 | 111137 | PE4 PE5 P 6 | C8H16O | 2-OCTANONE
1085 | 830 | 3.352 | 0.2405 | 0.5019 | 182.22 | 0 | 9.61 | 167.92 | 578.55 | 321.65 | 59 | 175 | 119619 | P 3 P 4 P 5 | C13H10O | BENZOPHENONE
1090 | 709.6 | 4.01 | 0.2477 | 0.383 | 120.15 | 0 | 10.23 | 117.36 | 475.15 | 293.65 | -86.6 | -1.36 | 98862 | P 3 P 5 P 5 | C8H8O | ACETOPHENONE
1091 | 686 | 6.91 | 0.2362 | 0.3577 | 72.06 | 0 | 12.99 | 63.08 | 435.15 | 239.75 | -282.9 | -224.1 | 57578 | Jaubert | C3H4O2 | beta-PROPIOLACTONE
1092 | 731 | 5.13 | 0.1549 | 0.3603 | 86.09 | 0 | 12.55 | 76.54 | 479.15 | 229.15 | -379 | -285.29 | 96480 | ?U0 ?U0 P 6 | C4H6O2 | gamma-BUTYROLACTONE
1093 | 771 | 4.63 | 0.2391 | 0.4403 | 114.14 | 0 | 10.47 | 106.84 | 497.15 | 278.15 | -425.9 | -267.8 | 502443 | old | C6H10O2 | epsilon-CAPROLACTONE
1094 | 727 | 4.84 | 0.2234 | 0.403 | 100.12 | 0 | 11.19 | 95.43 | 480.65 | 242.15 | -418 | -297 | 108292 | P 5 P 6 P 6 | C5H8O2 | gamma-VALEROLACTONE
1095 | 567 | 3.32 | 0.2599 | 0.3891 | 100.16 | 0 | 8.47 | 124.31 | 387.15 | -86 | -286.1 | -133 | 565695 | P 4 P 5 P 6 | C6H12O | ETHYL ISOPROPYL KETONE
1096 | 566 | 3.89 | 0.2496 | 0.2862 | 84.12 | 0 | 9.08 | 99.4 | 371.15 | 219.15 | -180 | -92.5 | 814788 | P 4 P 5 P 6 | C5H8O | METHYL ISOPROPENYL KETONE
1097 | 756 | 2.74 | 0.248 | 0.5116 | 180.29 | 0 | 9.18 | 185.02 | 537.15 | 241.15 | -322.17 | -16.2 | 90426 | old | C12H20O | 2-CYCLOHEXYL CYCLOHEXANONE
1098 | 683 | 5.96 | 0.2671 | 0.4945 | 108.1 | 0 | 10.61 | 99.19 | 519 | 387.15 | -122.9 | -69.2 | 106514 | P 7 P 6 P 6 | C6H4O2 | QUINONE
1099 | 616 | 5.96 | 0.2777 | 0.3821 | 84.08 | 0 | 11 | 80.09 | 399.2 | 266.65 | -250.2 | -136 | 674828 | PU5 PU6 PU6 | C4H4O2 | DIKETENE
1100 | 370 | 5.81 | 0.272 | 0.1257 | 42.04 | 0 | 8.83 | 53.01 | 217.15 | 122.15 | -61.1 | -60.29 | 463514 | P 3 P 5 P 5 | C2H2O | KETENE
1101 | 512.5 | 8.084 | 0.2242 | 0.5658 | 32.04 | 1 | 14.47 | 40.58 | 337.85 | 178.25 | -201.08 | -162.42 | 67561 | XE2 XE3 XE4 | CH4O | METHANOL
1102 | 514 | 6.137 | 0.2482 | 0.6436 | 46.07 | 1 | 12.78 | 58.62 | 351.44 | 159.05 | -234.43 | -167.9 | 64175 | XE2 XE4 XE4 | C2H6O | ETHANOL
1103 | 536.8 | 5.169 | 0.2537 | 0.6209 | 60.1 | 1 | 11.95 | 75.09 | 370.35 | 147 | -256.4 | -159.9 | 71238 | XE2 XE3 XE4 | C3H8O | 1-PROPANOL
1104 | 508.3 | 4.765 | 0.248 | 0.663 | 60.1 | 1 | 11.44 | 76.9 | 355.41 | 184.65 | -272.4 | -173.39 | 67630 | XE2 XE3 XE4 | C3H8O | ISOPROPANOL
1105 | 563.1 | 4.414 | 0.2583 | 0.5883 | 74.12 | 1 | 11.42 | 91.99 | 390.81 | 184.51 | -274.67 | -150.3 | 71363 | XE2 XE3 XE0 | C4H10O | 1-BUTANOL
1106 | 547.8 | 4.295 | 0.2578 | 0.5857 | 74.12 | 1 | 11.2 | 92.91 | 381.04 | 165.15 | -282.9 | -154.9 | 78831 | XE0 XE0 XE0 | C4H10O | 2-METHYL-1-PROPANOL
1107 | 535.9 | 4.189 | 0.2513 | 0.5808 | 74.12 | 1 | 11.02 | 92.02 | 372.7 | 158.45 | -292.9 | -169.6 | 78922 | XE2 XE3 XE4 | C4H10O | 2-BUTANOL
1108 | 506.2 | 3.972 | 0.2596 | 0.6152 | 74.12 | 1 | 10.56 | 94.74 | 355.57 | 298.81 | -312.4 | -177.7 | 75650 | XE2 XE0 XE4 | C4H10O | 2-METHYL-2-PROPANOL
1109 | 588.1 | 3.897 | 0.2639 | 0.5748 | 88.15 | 1 | 11.04 | 108.53 | 410.95 | 194.95 | -300.16 | -146.02 | 71410 | XE3 ?E4 ?E5 | C5H12O | 1-PENTANOL
1110 | 561 | 3.7 | 0.2764 | 0.555 | 88.15 | 1 | 10.61 | 109.58 | 392.15 | 200 | -313.8 | -159.3 | 6032297 | P 3 P 5 P 5 | C5H12O | 2-PENTANOL
1111 | 543.7 | 3.71 | 0.2799 | 0.482 | 88.15 | 1 | 10.19 | 109.59 | 375.15 | 264.35 | -329.3 | -165.3 | 75854 | XE2 P 5 P 5 | C5H12O | 2-METHYL-2-BUTANOL
1112 | 575.4 | 3.94 | 0.2701 | 0.5877 | 88.15 | 1 | 10.81 | 108.27 | 401.85 | -86 | -302.09 | -146.71 | 137326 | P 3 P 6 P 6 | C5H12O | 2-METHYL-1-BUTANOL
1113 | 552.7 | 4.078 | 0.2775 | 0.595 | 88.15 | 1 | 9.42 | 121.1 | 386.25 | 327.15 | -319.07 | -155.38 | 75843 | P 3 P 5 P 5 | C5H12O | 2,2-DIMETHYL-1-PROPANOL
1114 | 611.3 | 3.446 | 0.2636 | 0.5586 | 102.18 | 1 | 10.57 | 125.24 | 430.15 | 228.55 | -318 | -134.4 | 111273 | XE2 XE3 XE4 | C6H14O | 1-HEXANOL
1115 | 585.3 | 3.311 | 0.2652 | 0.553 | 102.18 | 1 | 10.32 | 126.07 | 413 | 223 | -333.5 | -150.2 | 626937 | XE3 P 4 P 5 | C6H14O | 2-HEXANOL
1116 | 582.4 | 3.36 | 0.266 | 0.4975 | 102.18 | 1 | 10.16 | 125.7 | 406.15 | 208.5 | -331.8 | -147.1 | 623370 | XE2 XE3 XE4 | C6H14O | 3Hexanol
1117 | 604.4 | 3.45 | 0.267 | 0.51 | 102.18 | 1 | 10.29 | 123.5 | 421.15 | -86 | -327.15 | -143 | 105306 | P 3 P 5 P 5 | C6H14O | 2-METHYL-1-PENTANOL
1118 | 588 | 3.4 | 0.264 | 0.723 | 102.17 | 1 | 10.87 | 124.61 | 425.55 | 208 | -321.4 | -136.8 | 589355 | P 4 P 5 P 6 | C6H14O | 3MethylPentanol
1120 | 559.6 | 3.714 | 0.279 | 0.5143 | 88.15 | 1 | 10.33 | 108.01 | 388.45 | 204.15 | -317.15 | -158.16 | 584021 | P 3 P 5 P 5 | C5H12O | 3-PENTANOL
1121 | 640.4 | 2.756 | 0.2487 | 0.5498 | 130.23 | 1 | 9.8 | 156.97 | 457.75 | 203.15 | -365.3 | -118.9 | 104767 | XU2 P 5 P 5 | C8H18O | 2-ETHYL-1-HEXANOL
1123 | 577.2 | 3.93 | 0.2634 | 0.59 | 88.15 | 1 | 10.83 | 109.25 | 403.65 | 155.95 | -301.3 | -145 | 123513 | XE2 P 5 P 5 | C5H12O | 3-METHYL-1-BUTANOL
1124 | 556.1 | 3.87 | 0.2713 | 0.5016 | 88.15 | 1 | 10.56 | 108.31 | 384.65 | -86 | -314.55 | -156.36 | 598754 | P 3 P 5 P 5 | C5H12O | 3-METHYL-2-BUTANOL
1125 | 632.3 | 3.085 | 0.2608 | 0.5621 | 116.2 | 1 | 10.45 | 141.8 | 449.4 | 239.15 | -332 | -125.3 | 111706 | XE2 XE3 XE4 | C7H16O | 1-HEPTANOL
1126 | 608.3 | 3 | 0.2677 | 0.5677 | 116.2 | 1 | 8.8 | 142.74 | 432.85 | 243 | -355 | -143 | 543497 | P 3 P 5 P 5 | C7H16O | 2-HEPTANOL
1129 | 605 | 3.03 | 0.2602 | 0.7807 | 116.2 | 1 | 10 | 143.1 | 445.15 | -86 | -342 | -127 | 627985 | P 5 P 5 P 6 | C7H16O | 5-METHYL-1-HEXANOL
1130 | 574.4 | 3.47 | 0.2761 | 0.573 | 102.18 | 1 | 9.43 | 127.18 | 404.85 | -86 | -342.4 | -158.2 | 108112 | XU2 P 5 P 5 | C6H14O | 4-METHYL-2-PENTANOL
1132 | 652.3 | 2.783 | 0.2583 | 0.5697 | 130.23 | 1 | 10.2 | 158.23 | 468.35 | 256.65 | -356.9 | -115.5 | 111875 | XE2 XE4 XE4 | C8H18O | 1-OCTANOL
1133 | 629.8 | 2.749 | 0.2417 | 0.5881 | 130.23 | 1 | 9.83 | 159.39 | 452.65 | 241.55 | -376 | -135 | 123966 | XE3 P 5 P 5 | C8H18O | 2-OCTANOL
1134 | 670.9 | 2.527 | 0.2543 | 0.5841 | 144.26 | 1 | 10.38 | 174.93 | 486.25 | 268.15 | -382 | -112.2 | 143088 | ?E0 PE6 XE4 | C9H20O | 1-NONANOL
1135 | 649.5 | 2.541 | 0.2576 | 0.6092 | 144.26 | 1 | 9.57 | 176.01 | 471.65 | 238.15 | -398 | -126 | 70419066 | P 5 P 5 P 6 | C9H20O | 2-NONANOL
1136 | 688 | 2.308 | 0.2496 | 0.607 | 158.28 | 1 | 10.05 | 191.83 | 502.95 | 280.05 | -394 | -98.79 | 112301 | XE3 PE4 XE4 | C10H22O | 1-DECANOL
1137 | 703.9 | 2.119 | 0.2471 | 0.6236 | 172.31 | 1 | 10.11 | 207.66 | 518.15 | 289.05 | -413.5 | -91.53 | 112425 | ?U4 ?U0 P 6 | C11H24O | 1-UNDECANOL
1139 | 676.7 | 2.393 | 0.2517 | 0.6107 | 158.28 | 1 | 9.51 | 189.22 | 493 | 213.15 | -409 | -108 | 55505265 | P 3 P 6 P 6 | C10H22O | 8-METHYL-1-NONANOL
1140 | 718.7 | 1.954 | 0.2373 | 0.6556 | 186.34 | 1 | 9.91 | 224.32 | 533.15 | 297 | -436.5 | -80.82 | 112538 | ?U4 ?U4 P 6 | C12H26O | 1-DODECANOL
1141 | 732.4 | 1.81 | 0.236 | 0.6881 | 200.37 | 1 | 9.66 | 241.53 | 547.15 | 303.75 | -463.46 | -75.2 | 112709 | P 4 P 5 P 6 | C13H28O | 1-TRIDECANOL
1142 | 745 | 1.68 | 0.2335 | 0.7168 | 214.39 | 1 | 9.5 | 260.43 | 560.15 | 310.65 | -475.9 | -66.9 | 112721 | P 5 P 5 P 6 | C14H30O | 1-TETRADECANOL
1143 | 757.3 | 1.569 | 0.2203 | 0.7507 | 228.42 | 1 | 9.32 | 277.45 | 543.15 | 318.65 | -497.2 | -58.7 | 629765 | PE3 PE5 PE6 | C15H32O | 1-PENTADECANOL
1144 | 768.6 | 1.468 | 0.2272 | 0.7788 | 242.45 | 1 | 9.23 | 296.41 | 585.15 | 321.8 | -514.2 | -50.4 | 36653824 | P 4 P 5 P 6 | C16H34O | 1-HEXADECANOL
1145 | 779.2 | 1.377 | 0.2243 | 0.8123 | 256.47 | 1 | 8.97 | 313.04 | 597.15 | 327.05 | -545.89 | -42 | 1454859 | P 4 P 5 P 6 | C17H36O | 1-HEPTADECANOL
1146 | 789.3 | 1.295 | 0.2212 | 0.8322 | 270.5 | 1 | 8.92 | 333.05 | 608.15 | 331.15 | -566.47 | -34.35 | 112925 | P 0 P 5 P 6 | C18H38O | 1-OCTADECANOL
1147 | 591.2 | 3.535 | 0.371 | 0.633 | 102.18 | 1 | 10.22 | 123.27 | 419.65 | 158.75 | -326.1 | -140.11 | 97950 | XU0 P 6 P 6 | C6H14O | 2-ETHYL-1-BUTANOL
1148 | 807.7 | 1.154 | 0.2169 | 0.8789 | 298.55 | 1 | 8.83 | 367.46 | 629.15 | 338.55 | -607.73 | -17.87 | 629969 | P 4 P 5 P 6 | C20H42O | 1-EICOSANOL
1149 | 798.8 | 1.22 | 0.195 | 0.8582 | 284.53 | 1 | 8.82 | 349.13 | 618.15 | 333.65 | -584.5 | -25.5 | 1454848 | PE4 PE5 PE6 | C19H40O | 1-NONADECANOL
1151 | 650.1 | 4.26 | 0.2323 | 0.369 | 100.16 | 1 | 11.61 | 105.75 | 434 | 298.3 | -286.1 | -117.9 | 108930 | XE4 XE5 P 5 | C6H12O | CYCLOHEXANOL
1152 | 613 | 4 | 0.2935 | 0.6089 | 114.19 | 1 | 10.12 | 123.87 | 430.15 | 299.15 | -332 | -128.76 | 590670 | old | C7H14O | 1-METHYLCYCLOHEXANOL
1153 | 614 | 3.79 | 0.2777 | 0.6805 | 114.19 | 1 | 10.44 | 122.54 | 438.15 | 280.15 | -327 | -128.53 | 7443701 | P 3 P 4 P 5 | C7H14O | cis-2-METHYLCYCLOHEXANOL
1154 | 617 | 3.79 | 0.2763 | 0.679 | 114.19 | 1 | 10.5 | 123.97 | 439.65 | 269.15 | -352.6 | -152.4 | 7443529 | old | C7H14O | trans-2-METHYLCYCLOHEXANOL
1155 | 625 | 3.79 | 0.2728 | 0.6943 | 114.19 | 1 | 10.56 | 125.3 | 441.15 | 267.65 | -350.9 | -150.7 | 5454795 | P 3 P 4 P 5 | C7H14O | cis-3-METHYLCYCLOHEXANOL
1156 | 627 | 3.79 | 0.2719 | 0.6806 | 114.19 | 1 | 10.57 | 124.43 | 441.15 | 272.65 | -329.1 | -128.9 | 7443552 | P 3 P 4 P 5 | C7H14O | trans-3-METHYLCYCLOHEXANOL
1157 | 622 | 3.79 | 0.2741 | 0.688 | 114.19 | 1 | 10.8 | 125.13 | 444.15 | -86 | -347.5 | -145.75 | 7731284 | P 3 P 4 P 6 | C7H14O | cis-4-METHYLCYCLOHEXANOL
1158 | 622 | 3.79 | 0.2741 | 0.694 | 114.19 | 1 | 10.7 | 125.74 | 444.15 | -86 | -367.2 | -165.45 | 7731295 | P 3 P 4 P 5 | C7H14O | trans-4-METHYLCYCLOHEXANOL
1159 | 658 | 2.71 | 0.2503 | 0.7796 | 156.27 | 1 | 8.71 | 177.49 | 485.15 | 316.65 | -393 | -97.5 | 2216515 | PU5 P 5 P 6 | C10H20O | L-MENTHOL
1166 | 639 | 4.66 | 0.2544 | 0.7025 | 102.13 | 1 | 11.21 | 97.43 | 451.15 | -86 | -369.2 | -216 | 97994 | old | C5H10O2 | TETRAHYDROFURFURYL ALCOHOL
1167 | 545.1 | 5.62 | 0.2589 | 0.5697 | 58.08 | 1 | 12.06 | 68.53 | 370.15 | 144.15 | -124.2 | -63.72 | 107186 | XU3 P 6 P 6 | C3H6O | ALLYL ALCOHOL
1168 | 660 | 3.49 | 0.2798 | 0.6924 | 136.19 | 1 | 9.69 | 138.75 | 465.78 | 309.15 | -305 | -231 | 617947 | P 5 P 5 P 6 | C9H12O | 2-PHENYL-2-PROPANOL
1170 | 722.95 | 4.9 | 0.3803 | 0.5157 | 122.17 | 1 | 10.15 | 129.69 | 490.02 | 345.72 | -157.19 | -33.55 | 526750 | XE2 PE3 PE0 | C8H10O | 2,3-XYLENOL
1172 | 707.65 | 4.4 | 0.3777 | 0.5136 | 122.17 | 1 | 10.82 | 120.43 | 484.08 | 297.69 | -162.88 | -42.56 | 105679 | XE2 PE3 PE0 | C8H10O | 2,4-XYLENOL
1174 | 707.05 | 4.9 | 0.3802 | 0.5638 | 122.17 | 1 | 10.22 | 125.34 | 484.28 | 348 | -161.63 | -39.67 | 95874 | XE0 PE3 PE0 | C8H10O | 2,5-XYLENOL
1176 | 701.05 | 4.3 | 0.3797 | 0.4554 | 122.17 | 1 | 9.57 | 137.06 | 474.18 | 318.77 | -161.75 | -39.04 | 576261 | XE2 PE3 PE0 | C8H10O | 2,6-XYLENOL
1177 | 729.95 | 5 | 0.3764 | 0.5763 | 122.17 | 1 | 10.92 | 122.48 | 500.1 | 338.26 | -156.56 | -34.28 | 95658 | XE2 PE3 XE0 | C8H10O | 3,4-XYLENOL
1178 | 715.65 | 3.6 | 0.374 | 0.4852 | 122.17 | 1 | 10.85 | 124.14 | 494.84 | 336.42 | -161.54 | -39.41 | 108689 | XE2 PE3 PE0 | C8H10O | 3,5-XYLENOL
1179 | 588.8 | 6.19 | 0.2383 | 0.4567 | 56.06 | 1 | 13.75 | 59.33 | 386.75 | 221.35 | 42.2 | 68.4 | 107197 | P 5 P 6 P 6 | C3H4O | PROPARGYL ALCOHOL
1180 | 720.15 | 4.374 | 0.2708 | 0.3631 | 108.14 | 1 | 12.08 | 103.82 | 478.6 | 257.85 | -100.4 | -11.1 | 100516 | P 4 P 6 P 6 | C7H8O | BENZYL ALCOHOL
1181 | 694.25 | 6.13 | 0.2432 | 0.4435 | 94.11 | 1 | 12.04 | 88.94 | 454.99 | 314.05 | -96.4 | -32.63 | 108952 | XE2 XE3 XE4 | C6H6O | PHENOL
1182 | 697.55 | 5.01 | 0.2436 | 0.4339 | 108.14 | 1 | 11.18 | 104.44 | 464.15 | 304.09 | -128.6 | -35.43 | 95487 | XE2 XE3 XE4 | C7H8O | o-CRESOL
1183 | 705.85 | 4.56 | 0.2425 | 0.448 | 108.14 | 1 | 11.68 | 105 | 475.38 | 285.37 | -132.3 | -40.19 | 108394 | XE2 XE3 XE4 | C7H8O | m-CRESOL
1184 | 704.65 | 5.15 | 0.2435 | 0.5072 | 108.14 | 1 | 11.75 | 105.83 | 475.09 | 307.89 | -125.4 | -31.66 | 106445 | XE2 XE3 XE4 | C7H8O | p-CRESOL
1185 | 703 | 4.29 | 0.237 | 0.4763 | 151.2 | 1 | 12.4 | 145.1 | 560.2 | 41 | -264.6 | -103.2 | 103902 | P 5 P 5 P 5 | C8H9NO2 | Tylenol
1186 | 838.8 | 5.891 | 0.327 | 0.4858 | 110.11 | 1 | 11.61 | 122.59 | 558.15 | 444.65 | -261.71 | -176.13 | 123319 | P 6 P 6 P 6 | C6H6O2 | p-HYDROQUINONE
1187 | 716.45 | 4.29 | 0.2787 | 0.5154 | 122.17 | 1 | 10.75 | 123.32 | 491.14 | 318.23 | -144.05 | -21.58 | 123079 | XE2 P 5 P 6 | C8H10O | p-ETHYLPHENOL
1197 | 734 | 3.34 | 0.2698 | 0.5094 | 150.22 | 1 | 9.32 | 163.41 | 512.88 | 371.56 | -200 | -13.1 | 98544 | P 4 P 5 P 6 | C10H14O | p-tert-BUTYLPHENOL
1198 | 849 | 2.937 | 0.2817 | 0.9455 | 228.29 | 1 | 11.53 | 215.37 | 633.65 | 425.65 | -246 | -9.96 | 80057 | old | C15H16O2 | BISPHENOL A
1199 | 770 | 2.07 | 0.2537 | 0.8795 | 220.36 | 1 | 9.51 | 232.2 | 581 | -86 | -291 | 31.7 | 25154523 | ?U0 P 5 P 6 | C15H24O | NONYLPHENOL
1201 | 720 | 8.2 | 0.2671 | 0.5068 | 62.07 | 2 | 16.48 | 55.91 | 470.45 | 260.15 | -389.32 | -304.47 | 107211 | ?U4 PU5 ?U6 | C2H6O2 | ETHYLENE GLYCOL
1202 | 744.6 | 4.6 | 0.257 | 0.6221 | 106.12 | 2 | 13.58 | 95.27 | 517.95 | 262.7 | -571.1 | -409 | 111466 | PU5 P 5 PU5 | C4H10O3 | DIETHYLENE GLYCOL
1203 | 710 | 3.32 | 0.2508 | 0.7587 | 150.18 | 2 | 12.21 | 134.19 | 551 | 265.8 | -725.1 | -486 | 112276 | old | C6H14O4 | TRIETHYLENE GLYCOL
1204 | 795 | 2.59 | 0.2433 | 0.9174 | 194.23 | 2 | 11.58 | 172.86 | 581 | 268.15 | -882.3 | -559.9 | 112607 | P 5 P 5 P 5 | C8H18O5 | TETRAETHYLENE GLYCOL
1211 | 624.15 | 6.09 | 0.2781 | 1.1065 | 76.1 | 2 | 14.43 | 73.69 | 460.75 | 213.15 | -421.5 | -304 | 57556 | old | C3H8O2 | 1,2-PROPYLENE GLYCOL
1212 | 718.2 | 6.55 | 0.2348 | 0.6242 | 76.1 | 2 | 15.05 | 72.47 | 487.55 | 246.45 | -392.1 | -277 | 504632 | P 5 P 5 P 5 | C3H8O2 | 1,3-PROPYLENE GLYCOL
1213 | 654 | 3.58 | 0.2732 | 1.1977 | 134.18 | 2 | 12.63 | 131.84 | 504 | 233 | -628 | -406 | 25265718 | old | C6H14O3 | DIPROPYLENE GLYCOL
1214 | 643 | 4.24 | 0.2736 | 1.1431 | 104.15 | 2 | 11.24 | 130.15 | 483 | 403.6 | -447 | -264 | 126307 | old | C5H12O2 | NEOPENTYL GLYCOL
1215 | 695 | 5.86 | 0.2596 | 1.1343 | 86.09 | 2 | 15.71 | 83.67 | 511.15 | 323.15 | -155 | -77 | 110656 | old | C4H6O2 | 2-BUTYNE-1,4-DIOL
1216 | 677 | 2.54 | 0.2689 | 1.2567 | 192.26 | 2 | 10.63 | 188.73 | 546.15 | 228.15 | -829.7 | -503.5 | 24800440 | old | C9H20O4 | TRIPROPYLENE GLYCOL
1220 | 680 | 5.21 | 0.281 | 0.6305 | 90.12 | 2 | 13.32 | 90.24 | 464.15 | -86 | -444.76 | -293 | 584032 | P 4 P 5 P 6 | C4H10O2 | 1,2-BUTANEDIOL
1221 | 676 | 4.02 | 0.2736 | 0.7043 | 90.12 | 2 | 13.43 | 90 | 480.15 | 196.15 | -434.6 | -290.3 | 107880 | ?U0 ?U4 P 5 | C4H10O2 | 1,3-BUTANEDIOL
1222 | 621 | 4.01 | 0.3091 | 1.158 | 118.18 | 2 | 11.05 | 128.53 | 470.65 | 223.15 | -534.8 | -312.7 | 107415 | old | C6H14O2 | HEXYLENE GLYCOL
1231 | 850 | 7.5 | 0.28 | 0.5127 | 92.1 | 2 | 16.68 | 73.37 | 563.15 | 291.15 | -582.8 | -448 | 56815 | PU4 P 6 P 5 | C3H8O3 | GLYCEROL
1235 | 776 | 3.77 | 0.2986 | 0.7344 | 166.22 | 2 | 10.91 | 158.22 | 558 | 327 | -376 | -168 | 98293 | P 4 P 5 P 6 | C10H14O2 | p-tert-BUTYLCATECHOL
1238 | 611 | 5.13 | 0.2949 | 1.1055 | 90.12 | 2 | 12.69 | 90.63 | 453.85 | 280.75 | -462 | -339 | 6982258 | old | C4H10O2 | 2,3-BUTANEDIOL
1239 | 677.88 | 5.2 | 0.2574 | 1.1739 | 88.11 | 2 | 14.4 | 82.35 | 508.15 | 284.15 | -295 | -186.69 | 6117802 | old | C4H8O2 | cis-2-BUTENE-1,4-DIOL
1240 | 681 | 5.2 | 0.2562 | 1.1736 | 88.11 | 2 | 14.23 | 82.7 | 510 | 300.45 | -300 | -191.69 | 821114 | old | C4H8O2 | trans-2-BUTENE-1,4-DIOL
1241 | 667 | 4.88 | 0.2614 | 1.177 | 90.12 | 2 | 14.11 | 88.85 | 501.15 | 293.05 | -426.7 | -278 | 110634 | old | C4H10O2 | 1,4-BUTANEDIOL
1242 | 673 | 4.15 | 0.2559 | 1.2216 | 104.15 | 2 | 12.93 | 105.3 | 512.15 | 257.15 | -449 | -275 | 111295 | P 4 P 5 P 5 | C5H12O2 | 1,5-PENTANEDIOL
1243 | 683 | 3.61 | 0.2579 | 1.2162 | 118.18 | 2 | 12.3 | 123.07 | 516.15 | 315.15 | -470 | -258 | 629118 | Jaubert | C6H14O2 | 1,6-HEXANEDIOL
1244 | 764 | 7.49 | 0.3537 | 0.6937 | 110.11 | 2 | 11.88 | 95.26 | 518.15 | 378.15 | -272 | -187 | 120809 | P 5 P 6 P 6 | C6H6O2 | 1,2-BENZENEDIOL
1245 | 810 | 7.49 | 0.3337 | 0.6767 | 110.11 | 2 | 13.85 | 93.58 | 549 | 382 | -266.1 | -172.38 | 108463 | P 5 P 5 P 6 | C6H6O2 | 1,3-BENZENEDIOL
1246 | 780 | 4.78 | 0.2808 | 2.1728 | 136.15 | 2 | 13.56 | 154.48 | 631 | 534.15 | -776.7 | -542.7 | 115775 | old | C5H12O4 | PENTAERYTHRITOL
1247 | 989.65 | 3.901 | 0.1972 | 1.5431 | 134.18 | 3 | 12.74 | 122.37 | 562.04 | 331.15 | -640.19 | -411.31 | 77996 | old | C6H14O3 | TRIMETHYLOLPROPANE
1248 | 830 | 8.81 | 0.406 | 0.9452 | 126.11 | 3 | 10.72 | 150.53 | 582.15 | 405 | -446 | -341 | 87661 | P 4 P 5 P 6 | C6H6O3 | 1,2,3-BENZENETRIOL
1249 | 1074 | 5.32 | 0.2455 | 2.371 | 180.16 | 3 | -86 | 120.48 | 873 | 497.65 | -1321 | -832 | 87898 | old | C6H12O6 | INOSITOL
1250 | 868 | 4.64 | 0.3105 | 2.2131 | 182.17 | 3 | 17.79 | 129.74 | 777 | 370.85 | -1140 | -866 | 50704 | old | C6H14O6 | SORBITOL
1251 | 588 | 5.81 | 0.2204 | 0.3125 | 46.03 | 0 | 10.49 | 37.92 | 373.71 | 281.55 | -378.6 | -351 | 64186 | PU3 P 7 P 6 | CH2O2 | FORMIC ACID
1252 | 591.95 | 5.786 | 0.2008 | 0.4665 | 60.05 | 0 | 9.3 | 57.58 | 391.05 | 289.81 | -432.25 | -374.05 | 64197 | XU2 XE3 XE4 | C2H4O2 | ACETIC ACID
1253 | 600.81 | 4.668 | 0.2427 | 0.5796 | 74.08 | 0 | 9.51 | 74.96 | 413.98 | 252.45 | -453.5 | -366.7 | 79094 | XE3 XE6 XE4 | C3H6O2 | PROPIONIC ACID
1254 | 722 | 2.28 | 0.2277 | 0.8137 | 172.27 | 0 | 10.43 | 194.24 | 543.15 | 304.75 | -594.3 | -305 | 334485 | P 2 P 6 P 6 | C10H20O2 | n-DECANOIC ACID
1255 | 804 | 7.02 | 0.2153 | 0.9176 | 90.04 | 0 | 17.59 | 61.46 | 569 | 462.65 | -733.8 | -661.4 | 144627 | old | C2H2O4 | OXALIC ACID
1256 | 615.7 | 4.06 | 0.2947 | 0.675 | 88.11 | 0 | 9.96 | 92.55 | 436.42 | 267.95 | -470.3 | -360 | 107926 | XE2 PE0 PE0 | C4H8O2 | n-BUTYRIC ACID
1257 | 643 | 3.89 | 0.243 | 0.5894 | 102.13 | 0 | 11.06 | 109.62 | 450.15 | -86 | -498 | -349.9 | 600077 | P 3 P 5 P 6 | C5H10O2 | 2-METHYLBUTYRIC ACID
1258 | 639.16 | 3.63 | 0.2503 | 0.7066 | 102.13 | 0 | 10.82 | 109.44 | 458.75 | 239.15 | -490.1 | -345.6 | 109524 | XE2 PU7 PU0 | C5H10O2 | n-PENTANOIC ACID
1259 | 710.7 | 2.514 | 0.2293 | 0.7787 | 158.24 | 0 | 10.63 | 175.46 | 528.75 | 285.55 | -575.4 | -317 | 112050 | P 2 P 6 P 6 | C9H18O2 | n-NONANOIC ACID
1260 | 605 | 3.7 | 0.2337 | 0.614 | 88.11 | 0 | 9.24 | 93.33 | 427.85 | 227.05 | -484.1 | -362.1 | 79312 | XE2 XE3 XU4 | C4H8O2 | ISOBUTYRIC ACID
1261 | 629.09 | 3.688 | 0.248 | 0.6818 | 102.13 | 0 | 9.86 | 110.25 | 449.7 | 235.55 | -514.7 | -367 | 503742 | XE2 P 6 P 6 | C5H10O2 | ISOVALERIC ACID
1262 | 660.2 | 3.308 | 0.235 | 0.733 | 116.16 | 0 | 10.85 | 126.23 | 478.45 | 269.15 | -513.6 | -338 | 142621 | P 2 P 4 P 6 | C6H12O2 | n-HEXANOIC ACID
1264 | 819.8 | 3.736 | 0.2147 | 1.005 | 172.18 | 0 | 11.7 | 150.02 | 669 | 585.65 | -877 | -643 | 619829 | P 6 P 5 P 6 | C8H12O4 | 1,4-CYCLOHEXANEDICARBOXYLIC AC
1265 | 694.26 | 2.779 | 0.231 | 0.7734 | 144.21 | 0 | 10.89 | 159.44 | 513.05 | 289.65 | -556 | -325 | 124072 | P 2 P 5 P 6 | C8H16O2 | n-OCTANOIC ACID
1269 | 743 | 1.93 | 0.2241 | 0.8983 | 200.32 | 0 | 10.09 | 229.51 | 571.85 | 317.15 | -642 | -296.8 | 143077 | P 3 P 6 P 6 | C12H24O2 | n-DODECANOIC ACID
1270 | 754 | 1.79 | 0.2135 | 0.9134 | 214.35 | 0 | 9.4 | 245.02 | 585.25 | 315.01 | -660.2 | -284.5 | 638539 | PE4 P 5 P 6 | C13H26O2 | n-TRIDECANOIC ACID
1271 | 763 | 1.64 | 0.2193 | 0.9535 | 228.38 | 0 | 9.33 | 265.67 | 599.35 | 327.55 | -693.8 | -278 | 544638 | P 3 P 6 P 6 | C14H28O2 | n-TETRADECANOIC ACID
1272 | 785 | 1.49 | 0.2146 | 0.9919 | 256.43 | 0 | 8.78 | 300.86 | 624.15 | 335.95 | -737 | -262 | 57103 | P 3 P 6 P 6 | C16H32O2 | n-HEXADECANOIC ACID
1273 | 647 | 4.7 | 0.2359 | 0.5723 | 86.09 | 0 | 12.62 | 84.17 | 445.05 | 288.65 | -359 | -279 | 503640 | P 5 P 6 P 6 | C4H6O2 | cis-CROTONIC ACID
1274 | 666 | 4.7 | 0.2292 | 0.5708 | 86.09 | 0 | 12.39 | 88.42 | 458.15 | 344.55 | -368.7 | -290.3 | 107937 | P 4 P 5 P 6 | C4H6O2 | trans-CROTONIC ACID
1276 | 803 | 1.33 | 0.207 | 1.04 | 284.48 | 0 | 9.31 | 336.53 | 648.35 | 342.75 | -495.8 | -244.4 | 57114 | P 2 P 6 P 6 | C18H36O2 | STEARIC ACID
1277 | 615 | 5.66 | 0.2194 | 0.5383 | 72.06 | 0 | 9.01 | 68.93 | 414.15 | 286.15 | -337.1 | -286.1 | 79107 | PU0 PU0 PU0 | C3H4O2 | ACRYLIC ACID
1278 | 643 | 4.7 | 0.2374 | 0.3318 | 86.09 | 0 | 10.27 | 85.28 | 433.65 | 288.15 | -368 | -288 | 79414 | old | C4H6O2 | METHACRYLIC ACID
1279 | 781 | 1.39 | 0.2141 | 1.1822 | 282.47 | 0 | 9 | 319.68 | 633 | 287.15 | -649.7 | -155.4 | 112801 | P 5 P 6 P 6 | C18H34O2 | OLEIC ACID
1280 | 775 | 1.41 | 0.2166 | 1.1801 | 280.45 | 0 | 9.12 | 311.87 | 628 | 268.15 | -539.9 | -93.96 | 60333 | P 6 P 6 P 6 | C18H32O2 | LINOLEIC ACID
1281 | 751 | 4.47 | 0.2463 | 0.6028 | 122.12 | 0 | 12.02 | 112.44 | 523.15 | 395.55 | -290.2 | -214.2 | 65850 | P 3 P 6 P 6 | C7H6O2 | BENZOIC ACID
1282 | 751 | 3.86 | 0.2454 | 0.6572 | 136.15 | 0 | 11.21 | 126.89 | 532 | 376.85 | -322.8 | -213.35 | 118901 | P 5 P 6 P 6 | C8H8O2 | o-TOLUIC ACID
1283 | 775 | 3.8 | 0.2384 | 0.6291 | 136.15 | 0 | 10.78 | 129.82 | 548.15 | 452.75 | -322.8 | -213.35 | 99945 | P 5 P 6 P 6 | C8H8O2 | p-TOLUIC ACID
1284 | 739 | 5.18 | 0.3069 | 0.8512 | 138.12 | 0 | 11.84 | 119.59 | 529 | 431.75 | -494.8 | -395.4 | 69727 | P 6 P 6 P 6 | C7H6O3 | SALICYLIC ACID
1285 | 841 | 3.7 | 0.2099 | 0.7778 | 146.14 | 0 | 12.4 | 133.94 | 611 | 426.15 | -865 | -682 | 124049 | ?U6 P 6 ?U6 | C6H10O4 | ADIPIC ACID
1286 | 773 | 4.99 | 0.2306 | 0.9976 | 116.07 | 0 | 14.91 | 91.15 | 411 | 403.45 | -679.4 | -596 | 110167 | P 6 P 6 P 6 | C4H4O4 | MALEIC ACID
1287 | 800 | 3.95 | 0.1447 | 1.0585 | 166.13 | 0 | 11.91 | 144.74 | 1040 | 464.15 | -782 | -542 | 88993 | P 8 P 6 P 6 | C8H6O4 | PHTHALIC ACID
1288 | 1007 | 3.95 | 0.1447 | 1.0613 | 166.13 | 0 | 14.14 | 124.48 | 1040 | 619.15 | -696.3 | -575 | 121915 | P 7 P 6 P 6 | C8H6O4 | ISOPHTHALIC ACID
1289 | 883.6 | 3.486 | 0.1447 | 0.9469 | 166.13 | 0 | -86 | 117.02 | 1040 | 700.15 | -717.9 | -599 | 100210 | P 7 P 6 P 6 | C8H6O4 | TEREPHTHALIC ACID
1290 | 552 | 6.404 | 0.2763 | 0.7523 | 76.05 | 0 | 12.92 | 62.73 | 383 | 272.95 | -339 | -262 | 79210 | old | C2H4O3 | PERACETIC ACID
1291 | 606 | 4 | 0.2623 | 0.4553 | 102.09 | 0 | 10.76 | 94.96 | 413.15 | 200.15 | -573.5 | -476.7 | 108247 | XU5 P 5 P 6 | C4H6O3 | ACETIC ANHYDRIDE
1292 | 623 | 3.27 | 0.25 | 0.5599 | 130.14 | 0 | 9.56 | 129.41 | 442.04 | 228.15 | -626.5 | -470 | 123626 | P 5 P 5 P 5 | C6H10O3 | PROPIONIC ANHYDRIDE
1293 | 644 | 2.64 | 0.247 | 0.6545 | 158.2 | 0 | 8.99 | 164.44 | 470.93 | 207.45 | -658 | -447 | 106310 | old | C8H14O3 | BUTYRIC ANHYDRIDE
1295 | 811 | 6.73 | 0.2226 | 0.5322 | 100.07 | 0 | 14.56 | 64.55 | 534 | 392 | -507 | -448 | 108305 | P 5 P 5 P 6 | C4H4O3 | SUCCINIC ANHYDRIDE
1296 | 838 | 5.8 | 0.2289 | 0.5372 | 114.1 | 0 | 13.1 | 91.75 | 560.15 | 328 | -349 | -237 | 108554 | P 4 P 5 P 6 | C5H6O3 | GLUTARIC ANHYDRIDE
1297 | 791 | 4.72 | 0.3021 | 0.7025 | 148.12 | 0 | 10.64 | 121.63 | 557.65 | 400.93 | -393 | -307 | 85449 | old | C8H4O3 | PHTHALIC ANHYDRIDE
1298 | 721 | 7.28 | 0.266 | 0.5463 | 98.06 | 0 | 12.65 | 74.12 | 473.15 | 325.93 | -416.7 | -355 | 108316 | old | C4H2O3 | MALEIC ANHYDRIDE
1299 | 890 | 4.08 | 0.2547 | 0.997 | 192.13 | 0 | 11.65 | 141.15 | 663 | 441.18 | -778 | -636 | 552307 | old | C9H4O5 | TRIMELLITIC ANHYDRIDE
1301 | 487.2 | 6 | 0.2548 | 0.2556 | 60.05 | 0 | 10.02 | 62.1 | 304.85 | 183.15 | -352.4 | -295 | 107313 | XE2 XE3 XE4 | C2H4O2 | METHYLFORMATE
1302 | 508.4 | 4.74 | 0.2568 | 0.2847 | 74.08 | 0 | 9.32 | 80.91 | 327.46 | 193.55 | -371.3 | -303.1 | 109944 | XE2 XE3 XE4 | C3H6O2 | ETHYL FORMATE
1303 | 538 | 4.02 | 0.2587 | 0.3088 | 88.11 | 0 | 9.03 | 97.94 | 353.97 | 180.25 | -404 | -293.6 | 110747 | XE2 XE3 XE4 | C4H8O2 | n-PROPYL FORMATE
1304 | 559 | 3.51 | 0.2538 | 0.3878 | 102.13 | 0 | 8.91 | 115.16 | 379.75 | 183.15 | -425 | -284.4 | 592847 | P 3 P 3 P 3 | C5H10O2 | n-BUTYL FORMATE
1305 | 551.35 | 3.881 | 0.2981 | 0.3896 | 102.13 | 0 | 8.71 | 116.76 | 371.22 | 177.35 | -436.3 | -293.2 | 542552 | XU2 XU4 XU5 | C5H10O2 | ISOBUTYL FORMATE
1306 | 576 | 3.125 | 0.281 | 0.5155 | 116.16 | 0 | 8.79 | 131.81 | 405.45 | 199.65 | -448.2 | -276.6 | 638493 | XE3 XE4 P 6 | C6H12O2 | n-PENTYL FORMATE
1308 | 645 | 2.33 | 0.2301 | 0.5871 | 158.24 | 0 | 8.38 | 181.86 | 471.95 | 234.05 | -510.6 | -252.1 | 112323 | PE4 PE5 P 6 | C9H18O2 | n-OCTYL FORMATE
1309 | 656 | 2.14 | 0.2364 | 0.6504 | 172.27 | 0 | 8.13 | 199.62 | 487 | 241.15 | -531.3 | -243.8 | 5451923 | PE4 PE5 PE6 | C10H20O2 | n-NONYL FORMATE
1310 | 672 | 1.99 | 0.2302 | 0.7118 | 186.29 | 0 | 8.13 | 214.29 | 506 | 254.15 | -552 | -235.6 | 5451525 | PE4 PE5 PE6 | C11H22O2 | n-DECYL FORMATE
1311 | 498 | 5.02 | 0.2634 | 0.2849 | 72.06 | 0 | 9.56 | 75.55 | 320 | -86 | -271 | -219 | 692455 | PU3 PU3 PU0 | C3H4O2 | VINYL FORMATE
1312 | 506.55 | 4.75 | 0.2538 | 0.3313 | 74.08 | 0 | 9.46 | 79.82 | 330.09 | 175.15 | -408.8 | -324.2 | 79209 | XE2 XE3 XE4 | C3H6O2 | METHYL ACETATE
1313 | 523.3 | 3.88 | 0.2551 | 0.3664 | 88.11 | 0 | 8.97 | 98.59 | 350.21 | 189.6 | -444.5 | -328.1 | 141786 | XE2 XU3 XE4 | C4H8O2 | ETHYL ACETATE
1314 | 549.73 | 3.36 | 0.2538 | 0.3889 | 102.13 | 0 | 8.75 | 115.76 | 374.7 | 180.65 | -464 | -320.4 | 109604 | XE2 XE3 XU4 | C5H10O2 | n-PROPYL ACETATE
1315 | 575.4 | 3.09 | 0.2633 | 0.4394 | 116.16 | 0 | 8.6 | 132.59 | 398.75 | 199.65 | -485.6 | -312.3 | 123864 | XE2 PU3 PU5 | C6H12O2 | n-BUTYL ACETATE
1316 | 560.8 | 3.01 | 0.2786 | 0.434 | 116.16 | 0 | 8.33 | 133.81 | 390.25 | 174.3 | -493 | -322.2 | 110190 | XU2 XU3 ?U5 | C6H12O2 | ISOBUTYL ACETATE
1317 | 586.1 | 2.76 | 0.2521 | 0.4886 | 130.19 | 0 | 8.28 | 150.23 | 415.25 | 194.65 | -511.9 | -308.3 | 123922 | XE2 P 4 P 5 | C7H14O2 | ISOPENTYL ACETATE
1318 | 559 | 3.68 | 0.2557 | 0.3879 | 100.12 | 0 | 8.77 | 108.54 | 377.15 | 138 | -334 | -229 | 591877 | P 4 P 4 P 5 | C5H8O2 | ALLYL ACETATE
1319 | 532 | 3.29 | 0.2801 | 0.3678 | 102.13 | 0 | 8.39 | 117.58 | 361.65 | 199.75 | -481.7 | -333.7 | 108214 | PU4 PU3 ?U4 | C5H10O2 | ISOPROPYL ACETATE
1320 | 561 | 3.17 | 0.2644 | 0.3954 | 116.16 | 0 | 8.2 | 134.07 | 385.15 | 174.15 | -503.8 | -329.7 | 105464 | P 3 P 3 P 4 | C6H12O2 | sec-BUTYL ACETATE
1321 | 519.13 | 3.958 | 0.2648 | 0.3513 | 86.09 | 0 | 9.09 | 92.95 | 345.65 | 180.35 | -315.7 | -228.7 | 108054 | ?U0 ?U4 PU2 | C4H6O2 | VINYL ACETATE
1322 | 530.6 | 4.004 | 0.2559 | 0.3466 | 88.11 | 0 | 9.11 | 96.96 | 352.6 | 185.65 | -431 | -311 | 554121 | XE2 XE3 XE4 | C4H8O2 | METHYL PROPIONATE
1323 | 546 | 3.362 | 0.2547 | 0.3944 | 102.13 | 0 | 8.67 | 115.62 | 372.25 | 199.25 | -463.6 | -319.3 | 105373 | XE2 XE3 XE4 | C5H10O2 | ETHYL PROPIONATE
1324 | 568.6 | 3.06 | 0.2517 | 0.4487 | 116.16 | 0 | 8.59 | 132.47 | 395.65 | 197.25 | -483.1 | -309.9 | 106365 | XE2 P 3 P 5 | C6H12O2 | n-PROPYL PROPIONATE
1326 | 594.6 | 2.8 | 0.2506 | 0.4644 | 130.19 | 0 | 8.5 | 149.32 | 419.75 | 183.63 | -502.6 | -300.5 | 590012 | P 3 P 3 P 5 | C7H14O2 | n-BUTYL PROPIONATE
1327 | 593.7 | 2.72 | 0.2481 | 0.4335 | 130.19 | 0 | 8.23 | 149.98 | 416.45 | 177.95 | -505.3 | -303.2 | 105668 | XE3 P 5 P 6 | C7H14O2 | n-PROPYL n-BUTYRATE
1331 | 546 | 3.68 | 0.2618 | 0.3802 | 100.12 | 0 | 8.86 | 109.64 | 368.15 | 192.05 | -347 | -236 | 105384 | P 3 P 4 P 5 | C5H8O2 | VINYL PROPIONATE
1332 | 554.5 | 3.473 | 0.2561 | 0.3775 | 102.13 | 0 | 8.81 | 114.38 | 375.9 | 187.35 | -450.7 | -305.3 | 623427 | XE2 XE3 XE4 | C5H10O2 | METHYL n-BUTYRATE
1333 | 571 | 2.95 | 0.2738 | 0.4011 | 116.16 | 0 | 8.5 | 132.92 | 394.65 | 175.15 | -485.5 | -312.2 | 105544 | XE2 ?U4 PU5 | C6H12O2 | ETHYL n-BUTYRATE
1336 | 579.4 | 2.84 | 0.2563 | 0.4838 | 130.19 | 0 | 8.08 | 151.42 | 408.65 | -86 | -515.4 | -314.1 | 644495 | XU4 P 5 P 6 | C7H14O2 | n-PROPYL ISOBUTYRATE
1341 | 536 | 4.25 | 0.2547 | 0.3423 | 86.09 | 0 | 9.29 | 90.74 | 352.75 | 196.21 | -333 | -257 | 96333 | PU3 P 4 PU6 | C4H6O2 | METHYL ACRYLATE
1342 | 553 | 3.68 | 0.2282 | 0.3718 | 100.12 | 0 | 8.89 | 109.23 | 372.45 | 201.95 | -350 | -237 | 140885 | PU3 PU6 P 4 | C5H8O2 | ETHYL ACRYLATE
1343 | 569 | 3.25 | 0.2583 | 0.4315 | 114.14 | 0 | 8.75 | 127.02 | 392.15 | 205 | -364 | -231 | 925600 | P 3 P 3 P 4 | C6H10O2 | n-PROPYL ACRYLATE
1344 | 598 | 2.91 | 0.2505 | 0.4817 | 128.17 | 0 | 8.76 | 143.22 | 420.55 | 208.55 | -395 | -223 | 141322 | P 3 P 3 P 4 | C7H12O2 | n-BUTYL ACRYLATE
1345 | 674 | 1.74 | 0.194 | 0.7277 | 214.35 | 0 | 8.09 | 251.83 | 533 | 236.15 | -627.4 | -251.9 | 50623579 | Jaubert | C13H26O2 | n-BUTYL NONANOATE
1346 | 629 | 2.33 | 0.2457 | 0.5955 | 158.24 | 0 | 8.19 | 183.33 | 458.95 | 180.35 | -545.2 | -285.5 | 591684 | PE4 PE5 PE6 | C9H18O2 | n-BUTYL VALERATE
1347 | 587.95 | 2.84 | 0.2567 | 0.4 | 130.19 | 0 | 8.08 | 150.49 | 408.2 | 173.85 | -527 | -325 | 108645 | XU2 P 4 P 5 | C7H14O2 | ETHYL ISOVALERATE
1351 | 566 | 3.68 | 0.254 | 0.2802 | 100.12 | 0 | 9.06 | 106.74 | 374.15 | 225.15 | -360 | -254 | 80626 | PU3 PU3 PU5 | C5H8O2 | METHYL METHACRYLATE
1352 | 577 | 3.25 | 0.254 | 0.3432 | 114.14 | 0 | 8.48 | 125.71 | 390.15 | -86 | -381 | -247 | 97632 | P 3 P 3 P 4 | C6H10O2 | ETHYL METHACRYLATE
1353 | 599 | 2.91 | 0.2501 | 0.3966 | 128.17 | 0 | 8.4 | 142.86 | 414 | -86 | -402 | -239 | 2210288 | P 3 P 3 P 5 | C7H12O2 | n-PROPYL METHACRYLATE
1354 | 806 | 1.18 | 0.2236 | 1.142 | 390.56 | 0 | 8.3 | 398.54 | 658.15 | 223.15 | -977.3 | -406.3 | 117817 | old | C24H38O4 | DIOCTYL PHTHALATE
1355 | 851 | 1.18 | 0.2068 | 1.088 | 390.56 | 0 | 8.42 | 397.2 | 694 | -86 | -967 | -371 | 27554263 | P 5 P 5 P 6 | C24H38O4 | DIISOOCTYL PHTHALATE
1356 | 841 | 1.16 | 0.211 | 1.0944 | 390.56 | 0 | 8.39 | 398 | 687 | 240 | -1085 | -446 | 19295819 | P 5 P 5 P 5 | C24H3 | HEPTYL NONYL PHTHALATE
1357 | 599.9 | 2.77 | 0.246 | 0.4478 | 130.19 | 0 | 8.61 | 149.28 | 422.15 | 202.35 | -505.5 | -303.5 | 628637 | PU3 P 3 P 4 | C7H14O2 | n-PENTYL ACETATE
1358 | 642.4 | 2.17 | 0.2451 | 0.5992 | 172.27 | 0 | 8.41 | 198.28 | 471.75 | 180.15 | -570 | -283 | 103093 | Jaubert | C10H20O2 | 2-ETHYLHEXYL ACETATE
1359 | 699 | 3.18 | 0.2457 | 0.4733 | 150.18 | 0 | 9.75 | 143.7 | 488.65 | 221.65 | -309.16 | -174.82 | 140114 | P 3 P 3 P 4 | C9H10O2 | BENZYL ACETATE
1360 | 601.89 | 2.61 | 0.2576 | 0.4006 | 144.21 | 0 | 7.92 | 169.78 | 421.8 | 192.45 | -547 | -313 | 97858 | XE2 P 4 P 5 | C8H16O2 | ISOBUTYL ISOBUTYRATE
1361 | 637 | 2.2 | 0.2492 | 0.5785 | 172.27 | 0 | 8.06 | 201.7 | 467.15 | 215 | -583 | -291 | 659701 | P 3 P 4 P 5 | C10H20O2 | ISOPENTYL ISOVALERATE
1362 | 764 | 1.28 | 0.2136 | 1.0494 | 296.49 | 0 | 8.29 | 340.71 | 617 | 293.05 | -629 | -117 | 112629 | P 5 P 5 P 6 | C19H36O2 | METHYL OLEATE
1363 | 618 | 2.54 | 0.2413 | 0.5396 | 144.21 | 0 | 8.41 | 166.1 | 444.65 | 192.25 | -526.3 | -295.4 | 142927 | PE4 PE5 PE6 | C8H16O2 | n-HEXYL ACETATE
1364 | 820 | 2.58 | 0.2626 | 0.6225 | 212.25 | 0 | 10 | 190.35 | 596.15 | 294.15 | -191 | -34.8 | 120514 | old | C14H12O2 | BENZYL BENZOATE
1365 | 724 | 2.59 | 0.2388 | 0.5767 | 178.23 | 0 | 8.94 | 178.11 | 522.15 | 251.15 | -367 | -175 | 136607 | P 5 P 5 P 6 | C11H14O2 | n-BUTYL BENZOATE
1366 | 806 | 6.77 | 0.1989 | 0.4423 | 88.06 | 0 | 14.68 | 65.96 | 521.15 | 309.15 | -506.9 | -410 | 96491 | P 6 P 6 P 6 | C3H4O3 | ETHYLENE CARBONATE
1367 | 637 | 2.33 | 0.2406 | 0.5943 | 158.24 | 0 | 8.38 | 182.73 | 465.55 | 222.95 | -547.1 | -287.2 | 112061 | P 4 P 5 P 6 | C9H18O2 | n-HEPTYL ACETATE
1368 | 652 | 2.15 | 0.238 | 0.6558 | 172.27 | 0 | 8.38 | 199.27 | 484.45 | 234.65 | -567.9 | -279 | 112141 | P 4 P 5 P 6 | C10H20O2 | n-OCTYL ACETATE
1369 | 661 | 1.99 | 0.2302 | 0.7036 | 186.29 | 0 | 8.39 | 216.31 | 497.1 | 247.15 | -590.4 | -276 | 143135 | PE4 P 5 P 6 | C11H22O2 | n-NONYL ACETATE
1370 | 678 | 1.86 | 0.2326 | 0.7502 | 200.32 | 0 | 8.37 | 232.47 | 517.15 | 258.12 | -609.3 | -262.5 | 112174 | old | C12H24O2 | n-DECYL ACETATE
1371 | 908 | 1 | 0.196 | 0.9206 | 446.67 | 0 | 8.34 | 462.38 | 740 | 227.59 | -1060 | -358.8 | 26761400 | old | C28H46O4 | DIISODECYL PHTHALATE
1373 | 701 | 4.09 | 0.2877 | 0.6315 | 152.15 | 0 | 10.95 | 129.52 | 496.35 | 264.85 | -467 | -339 | 119368 | old | C8H8O3 | METHYL SALICYLATE
1375 | 768 | 1.99 | 0.2306 | 0.8547 | 250.3 | 0 | 9.6 | 233.16 | 590.65 | 243.15 | -719.6 | -467 | 131168 | old | C14H18O4 | DIPROPYL PHTHALATE
1376 | 762 | 1.78 | 0.2377 | 0.9158 | 278.35 | 0 | 9.03 | 267.81 | 600.15 | 228.15 | -823 | -461 | 84695 | P 5 P 5 P 6 | C16H22O4 | DIISOBUTYL PHTHALATE
1377 | 764 | 2.79 | 0.2367 | 0.6247 | 194.19 | 0 | 9.55 | 159.93 | 555.15 | 339.15 | -665 | -497 | 1459934 | old | C10H10O4 | DIMETHYL ISOPHTHALATE
1381 | 777.4 | 2.76 | 0.2291 | 0.5807 | 194.19 | 0 | 8.66 | 180.56 | 555.15 | 413.8 | -637 | -474 | 120616 | P 3 P 4 P 5 | C10H10O4 | DIMETHYL TEREPHTHALATE
1382 | 855 | 1.16 | 0.2072 | 1.0895 | 390.56 | 0 | 9.14 | 323.5 | 698 | -86 | -981.4 | -409.3 | 4654266 | P 6 P 5 P 6 | C24H38O4 | DIOCTYL TEREPHTHALATE
1383 | 764 | 1.11 | 0.2149 | 1.0246 | 340.59 | 0 | 7.74 | 399.29 | 623.15 | 292.65 | -819.27 | -187.38 | 123955 | P 3 P 3 P 4 | C22H44O2 | n-BUTYL STEARATE
1384 | 768 | 1.32 | 0.2171 | 1.1245 | 314.47 | 0 | 8.37 | 337.27 | 618.15 | 274.15 | -1060 | -538 | 109433 | P 3 P 4 P 5 | C18H34O4 | DIBUTYL SEBACATE
1385 | 616 | 2.54 | 0.2478 | 0.4815 | 144.21 | 0 | 8.3 | 166.66 | 438.15 | 181.15 | -524.9 | -294.1 | 109217 | P 3 P 5 P 6 | C8H16O2 | n-BUTYL n-BUTYRATE
1386 | 655 | 2.07 | 0.2427 | 0.673 | 184.28 | 0 | 7.83 | 209.16 | 489.15 | 183.15 | -470 | -192 | 103117 | PU3 PU4 P 5 | C11H20O2 | 2-ETHYLHEXYL ACRYLATE
1387 | 653 | 3.09 | 0.2368 | 0.5595 | 146.14 | 0 | 10.04 | 132.71 | 463.35 | 231.65 | -807 | -631 | 111557 | P 6 P 6 P 6 | C6H10O4 | ETHYLENE GLYCOL DIACETATE
1389 | 619 | 2.63 | 0.247 | 0.4467 | 142.2 | 0 | 8.38 | 159.66 | 434 | -86 | -422 | -231 | 97881 | P 6 P 6 P 6 | C8H14O2 | n-BUTYL METHACRYLATE
1390 | 693 | 3.59 | 0.224 | 0.4205 | 136.15 | 0 | 10.04 | 125.53 | 472.75 | 260.65 | -287.9 | -181 | 93583 | PU4 P 5 ?U0 | C8H8O2 | METHYL BENZOATE
1391 | 698 | 3.18 | 0.268 | 0.4771 | 150.18 | 0 | 9.24 | 144.08 | 485.15 | 238.45 | -326 | -190.5 | 93890 | P 4 P 5 P 6 | C9H10O2 | ETHYL BENZOATE
1392 | 576 | 3.39 | 0.252 | 0.4857 | 118.13 | 0 | 8.98 | 121.73 | 398.95 | 230.15 | -639.1 | -464.65 | 105588 | P 3 P 4 P 5 | C5H10O3 | DIETHYL CARBONATE
1393 | 646 | 3.09 | 0.2393 | 0.5682 | 146.14 | 0 | 9.85 | 136.2 | 458.85 | 233.15 | -739.8 | -570 | 95921 | old | C6H10O4 | DIETHYL OXALATE
1394 | 653 | 2.78 | 0.2401 | 0.6155 | 160.17 | 0 | 9.39 | 152.56 | 472.05 | 223.35 | -839 | -578 | 105533 | P 4 P 5 P 6 | C7H12O4 | DIETHYL MALONATE
1395 | 686.9 | 1.942 | 0.218 | 0.5491 | 186.29 | 0 | 8.46 | 214.38 | 505 | 255.15 | -573.7 | -254.7 | 110429 | PE4 PE5 P 6 | C11H22O2 | METHYL DECANOATE
1396 | 738 | 1.4 | 0.1831 | 0.9364 | 270.46 | 0 | 7.76 | 318.7 | 586 | 279.15 | -733.4 | -243.4 | 110270 | Jaubert | C17H34O2 | ISOPROPYL MYRISTATE
1400 | 537 | 3.758 | 0.225 | 0.2816 | 86.13 | 0 | 8.57 | 101.5 | 352.94 | 137.15 | -215.3 | -79.77 | 96479 | XU3 XU4 XU6 | C5H10O | 2-METHYLTETRAHYDROFURAN
1401 | 400.1 | 5.37 | 0.2744 | 0.2002 | 46.07 | 0 | 7.39 | 70.23 | 248.31 | 131.66 | -184.1 | -112.8 | 115106 | XE2 XE3 XE4 | C2H6O | DIMETHYLETHER
1402 | 466.7 | 3.64 | 0.2627 | 0.2811 | 74.12 | 0 | 7.54 | 104.69 | 307.58 | 156.85 | -252.1 | -122.1 | 60297 | XE2 XE3 XE4 | C4H10O | DIETHYLETHER
1403 | 500.05 | 2.88 | 0.2674 | 0.3387 | 102.18 | 0 | 7.07 | 141.78 | 341.45 | 187.65 | -318.99 | -124.8 | 108203 | XE2 XE3 XU4 | C6H14O | DIISOPROPYL ETHER
1404 | 584.1 | 2.46 | 0.2521 | 0.4476 | 130.23 | 0 | 7.7 | 170.44 | 415.35 | 177.95 | -333.9 | -88.27 | 142961 | PU2 PU4 PU6 | C8H18O | DI-n-BUTYL ETHER
1405 | 497.1 | 3.286 | 0.273 | 0.2465 | 88.15 | 0 | 7.37 | 119.89 | 328.35 | 164.55 | -289 | -125.4 | 1634044 | XU1 XU2 P 5 | C5H12O | METHYL tert-BUTYL ETHER
1406 | 559 | 2.53 | 0.2664 | 0.4319 | 130.23 | 0 | 7.31 | 171.58 | 394.2 | 173.15 | -360.9 | -115.7 | 6863587 | PE4 PE5 P 6 | C8H18O | DI-sec-BUTYL ETHER
1407 | 437.8 | 4.4 | 0.2671 | 0.2314 | 60.1 | 0 | 7.51 | 86.75 | 280.5 | 160 | -216.4 | -117.7 | 540670 | XE2 XE3 XU4 | C3H8O | METHYLETHYLETHER
1408 | 476.25 | 3.801 | 0.2654 | 0.277 | 74.12 | 0 | 7.66 | 102.38 | 312.29 | 123.15 | -237.9 | -110.8 | 557175 | PE3 PU5 PE6 | C4H10O | METHYL-n-PROPYLETHER
1410 | 497 | 3.41 | 0.2715 | 0.3078 | 88.15 | 0 | 7.37 | 121.64 | 331.7 | -86 | -266 | -107 | 625445 | P 4 P 5 P 6 | C5H12O | METHYL ISOBUTYL ETHER
1411 | 464.48 | 3.762 | 0.2689 | 0.2656 | 74.12 | 0 | 7.49 | 103.87 | 303.92 | 127.93 | -252 | -120.9 | 598538 | XU3 XU5 P 6 | C4H10O | METHYLISOPROPYLETHER
1412 | 658 | 1.816 | 0.2317 | 0.7105 | 186.34 | 0 | 8.05 | 235.98 | 500.15 | 230.15 | -415.5 | -54.7 | 112583 | P 3 P 4 P 5 | C12H26O | DI-n-HEXYL ETHER
1413 | 512.74 | 3.371 | 0.2657 | 0.313 | 88.15 | 0 | 7.74 | 119.31 | 343.35 | 158.15 | -258.1 | -101.7 | 628284 | PE4 PE5 PU6 | C5H12O | METHYL-n-BUTYL ETHER
1414 | 463 | 4.25 | 0.276 | 0.2911 | 70.09 | 0 | 7.81 | 95.87 | 312.15 | 172.05 | -14 | 40.62 | 109933 | P 4 P 5 P 6 | C4H6O | DIVINYLETHER
1415 | 500.55 | 3.37 | 0.2649 | 0.3473 | 88.15 | 0 | 7.53 | 121.74 | 336.28 | 145.65 | -272.2 | -115.2 | 628320 | XE2 XE4 XE4 | C5H12O | ETHYL PROPYL ETHER
1418 | 736 | 1.3 | 0.2167 | 1.0021 | 270.5 | 0 | -86 | 334.74 | 591 | -86 | -539 | -6.6 | 2456271 | P 6 P 5 P 6 | C18H38O | DINONYL ETHER
1420 | 723 | 2.9 | 0.2325 | 0.4846 | 148.21 | 0 | 9.72 | 150.69 | 508.65 | 294.5 | -41.5 | 101 | 104461 | P 5 P 5 P 6 | C10H12O | ANETHOLE
1421 | 587 | 5.208 | 0.2539 | 0.2793 | 88.11 | 0 | 10.04 | 85.66 | 374.15 | 284.95 | -315.1 | -181.6 | 123911 | PU2 XE3 XE4 | C4H8O2 | 1,4-DIOXANE
1422 | 604 | 5.82 | 0.2387 | 0.3337 | 90.08 | 0 | 10.89 | 76.68 | 387.65 | 337.04 | -465.9 | -337.2 | 110883 | P 5 P 5 P 5 | C3H6O3 | TRIOXANE
1423 | 550 | 2.323 | 0.268 | 0.2985 | 130.23 | 0 | 6.98 | 171.33 | 380.36 | 195 | -364 | -96.1 | 6163662 | P 3 P 5 P 6 | C8H18O | DI-tert-BUTYL ETHER
1424 | 707 | 1.44 | 0.2206 | 0.9336 | 242.45 | 0 | 8.07 | 301.97 | 559.65 | 265.55 | -498.1 | -21.6 | 629823 | PE4 P 5 P 6 | C16H34O | DI-n-OCTYL ETHER
1425 | 622 | 2.09 | 0.2275 | 0.6012 | 158.28 | 0 | 7.57 | 202.96 | 460 | 204.15 | -374 | -71.2 | 693652 | PE4 PE5 P 6 | C10H22O | DI-n-PENTYL ETHER
1426 | 498 | 3.41 | 0.271 | 0.3062 | 88.15 | 0 | 7.55 | 119.53 | 332.15 | -86 | -270 | -111.4 | 6795875 | P 4 P 5 P 6 | C5H12O | METHYL sec-BUTYL ETHER
1427 | 534 | 3.04 | 0.2616 | 0.2981 | 102.18 | 0 | 7.55 | 133.34 | 359.45 | -86 | -299 | -104 | 994058 | P 4 P 5 P 6 | C6H14O | METHYL tert-PENTYL ETHER
1428 | 509.4 | 2.934 | 0.2826 | 0.3162 | 102.18 | 0 | 7.24 | 138.99 | 345.65 | 176.15 | -316.5 | -143 | 637923 | PE4 PE0 P 6 | C6H14O | tert-BUTYL ETHYL ETHER
1429 | 546.49 | 3.042 | 0.2624 | 0.3442 | 102.18 | 0 | 7.8 | 134.97 | 372.15 | 148.15 | -279.1 | -93.5 | 628808 | PU4 PU5 PU6 | C6H14O | METHYL-n-PENTYL ETHER
1430 | 546 | 2.74 | 0.2635 | 0.3382 | 116.2 | 0 | 7.35 | 152.88 | 374.15 | 190 | -332.4 | -109.4 | 919948 | PU4 PU5 PU6 | C7H16O | ETHYL-tert PENTYL ETHER
1431 | 480.6 | 3.95 | 0.2106 | 0.2856 | 76.1 | 0 | 8.52 | 89.13 | 315 | 168 | -348.2 | -226.3 | 109875 | XU3 XU5 XU6 | C3H8O2 | METHYLAL
1432 | 539.7 | 3.22 | 0.2653 | 0.4869 | 118.18 | 0 | 7.73 | 143.86 | 374.82 | 173.15 | -453.5 | -245 | 105577 | PU3 P 4 P 5 | C6H14O2 | ACETAL
1441 | 469.15 | 7.19 | 0.2586 | 0.1974 | 44.05 | 0 | 10.62 | 49.69 | 283.85 | 161.45 | -52.63 | -13.24 | 75218 | XE2 XE3 XE4 | C2H4O | ETHYLENEOXIDE
1442 | 482.25 | 4.92 | 0.2282 | 0.2683 | 58.08 | 0 | 9.31 | 70.55 | 307.05 | 161.22 | -93.72 | -25.8 | 75569 | XE2 XE3 XE4 | C3H6O | 1,2-PROPYLENEOXIDE
1443 | 520 | 5.75 | 0.25 | 0.2005 | 58.08 | 0 | 10.01 | 64.98 | 321 | -86 | -75.06 | -1.66 | 503300 | P 2 P 4 P 5 | C3H6O | 1,3-PROPYLENE OXIDE
1445 | 475.15 | 4.07 | 0.271 | 0.2665 | 72.11 | 0 | 7.91 | 95.83 | 308.7 | 157.35 | -140.9 | -51.73 | 109922 | XE3 XE3 P 5 | C4H8O | ETHYLVINYLETHER
1446 | 530.6 | 3.028 | 0.2622 | 0.3688 | 102.18 | 0 | 7.6 | 137.65 | 362.79 | 149.95 | -292.3 | -105.5 | 111433 | XU2 XU3 P 5 | C6H14O | DI-n-PROPYL ETHER
1447 | 536 | 3.12 | 0.2548 | 0.3802 | 100.16 | 0 | 8.05 | 129.4 | 366.97 | 181.15 | -183 | -36.2 | 111342 | P 3 P 4 P 5 | C6H12O | BUTYL VINYL ETHER
1448 | 531 | 2.99 | 0.2587 | 0.3854 | 102.18 | 0 | 7.68 | 137.19 | 365.35 | 170.15 | -292.4 | -107 | 628819 | old | C6H14O | n-BUTYL ETHYL ETHER
1450 | 746.8 | 3.29 | 0.257 | 0.9058 | 152.19 | 0 | 11.86 | 149.9 | 555.3 | 259.4 | -165 | 99.69 | 60956334 | P 5 P 5 P 5 | C9H12 | n-PROPYLBENZENE HYDROPEROXIDE
1451 | 762.5 | 2.944 | 0.249 | 0.957 | 166.22 | 0 | 11.83 | 160 | 574.9 | 266.7 | -191.4 | 104.4 | 99172631 | P 5 P 5 P 5 | C10H1 | n-BUTYLBENZENE HYDROPEROXIDE
1454 | 651 | 2.31 | 0.2339 | 0.7915 | 178.23 | 0 | 9.37 | 181.96 | 489.15 | 228.15 | -676 | -375 | 112492 | P 5 P 6 P 6 | C8H18O4 | TRIETHYLENE GLYCOL DIMETHYL ET
1455 | 536.15 | 3.871 | 0.235 | 0.3475 | 90.12 | 0 | 8.64 | 104.89 | 358 | 215.15 | -346 | -198.16 | 110714 | XE2 XE3 XE6 | C4H10O2 | 1,2-DIMETHOXYETHANE
1456 | 608 | 2.86 | 0.2388 | 0.5775 | 134.18 | 0 | 9.13 | 142.89 | 432.91 | 203.15 | -511 | -286 | 111966 | P 4 P 4 P 5 | C6H14O3 | DIETHYLENE GLYCOL DIMETHYL ETH
1457 | 705 | 1.94 | 0.2231 | 0.9652 | 222.28 | 0 | 8.83 | 221.05 | 548.95 | 243.45 | -884 | -503 | 143248 | P 5 P 5 P 6 | C10H22O5 | TETRAETHYLENE GLYCOL DIMETHYL
1458 | 624 | 2.37 | 0.2412 | 0.6807 | 162.23 | 0 | 8.63 | 179.48 | 462.15 | 229.15 | -580 | -299 | 112367 | P 4 P 5 P 6 | C8H18O3 | DIETHYLENE GLYCOL DIETHYL ETHE
1459 | 680 | 1.76 | 0.2301 | 0.8455 | 218.34 | 0 | 7.55 | 247.75 | 529.15 | 213.15 | -662 | -265 | 112732 | P 4 P 5 P 6 | C12H26O3 | DIETHYLENE GLYCOL DI-n-BUTYL E
1460 | 662 | 3.11 | 0.2497 | 0.4332 | 136.19 | 0 | 8.95 | 144.09 | 458.15 | 275.65 | -115 | 33.7 | 539300 | P 3 P 4 P 5 | C9H12O | BENZYL ETHYL ETHER
1461 | 645.6 | 4.25 | 0.2638 | 0.3502 | 108.14 | 0 | 9.83 | 109.17 | 426.95 | 235.85 | -68 | 22.7 | 100663 | XU2 XU3 P 5 | C7H8O | ANISOLE
1462 | 647.15 | 3.42 | 0.2479 | 0.4179 | 122.17 | 0 | 9.51 | 127.19 | 443.15 | 243.63 | -101.7 | 17.45 | 103731 | XU3 XU4 P 5 | C8H10O | PHENETOLE
1463 | 777 | 2.56 | 0.2409 | 0.5908 | 198.27 | 0 | 9.61 | 190.57 | 571.15 | 276.75 | 19.3 | 190 | 103504 | old | C14H14O | DIBENZYL ETHER
1465 | 766.8 | 3.08 | 0.2666 | 0.4389 | 170.21 | 0 | 9.16 | 159.62 | 531.46 | 300.15 | 42.3 | 175 | 101848 | XU3 PU4 PU5 | C12H10O | DIPHENYL ETHER
1470 | 437 | 4.67 | 0.2699 | 0.2416 | 58.08 | 0 | 8.38 | 75.44 | 279.15 | 150.35 | -108 | -47.3 | 107255 | P 3 P 4 P 5 | C3H6O | METHYLVINYLETHER
1471 | 526 | 4.39 | 0.259 | 0.2345 | 72.11 | 0 | 8.86 | 87.53 | 336.35 | 123.15 | -110 | -12.88 | 106887 | P 3 P 4 P 5 | C4H8O | 1,2-EPOXYBUTANE
1472 | 605 | 3.34 | 0.3074 | 0.995 | 152.19 | 0 | 10.51 | 145.89 | 442.7 | 264.26 | -78.4 | 96 | 80159 | Jaubert | C9H12O2 | CUMENE HYDROPEROXIDE
1473 | 552 | 4.34 | 0.2574 | 0.6623 | 90.12 | 0 | 10.6 | 101.42 | 388.15 | 279.15 | -243 | -88.9 | 75912 | P 6 P 6 P 7 | C4H10O2 | t-BUTYL HYDROPEROXIDE
1474 | 685 | 4.21 | 0.2528 | 0.7571 | 116.16 | 0 | 12.07 | 114.58 | 490 | 253.15 | -220 | -28.3 | 766074 | P 6 P 6 P 6 | C6H12O2 | CYCLOHEXYL PEROXIDE
1475 | 884 | 2.18 | 0.2589 | 0.4497 | 270.37 | 0 | 8.26 | 264.72 | 669 | 311.15 | -79.4 | 242 | 80433 | old | C18H22O2 | DICUMYL PEROXIDE
1477 | 542 | 5.5 | 0.2514 | 0.2197 | 70.09 | 0 | 9.82 | 74.67 | 339 | -86 | -108.78 | -39.5 | 1708298 | P 6 P 6 P 6 | C4H6O | 2,5-DIHYDROFURAN
1478 | 490.15 | 5.5 | 0.2942 | 0.2015 | 68.08 | 0 | 9.05 | 73.11 | 304.5 | 187.54 | -34.8 | 0.88 | 110009 | XU2 XE3 XU4 | C4H4O | FURAN
1479 | 540.15 | 5.19 | 0.2589 | 0.2254 | 72.11 | 0 | 9.28 | 81.94 | 338 | 164.65 | -184.2 | -79.68 | 109999 | XU2 XE2 XU4 | C4H8O | TETRAHYDROFURAN
1480 | 824 | 3.64 | 0.2442 | 0.3988 | 168.2 | 0 | 8.91 | 152.42 | 560.15 | 359.65 | 83.4 | 182.2 | 132649 | PE4 P 6 P 6 | C12H8O | DIBENZOFURAN
1482 | 547 | 2.48 | 0.277 | 0.4031 | 146.23 | 0 | 6.93 | 185.12 | 384.15 | 233.15 | -349 | -63.4 | 110054 | P 5 P 6 P 6 | C8H18O2 | DI-t-BUTYL PEROXIDE
1485 | 697 | 3.64 | 0.2797 | 0.3752 | 132.16 | 0 | 9.84 | 125.75 | 470.65 | -86 | -8.25 | 103 | 4265252 | P 5 P 5 P 6 | C9H8O | 2-METHYLBENZOFURAN
1501 | 556.35 | 4.56 | 0.272 | 0.1926 | 153.82 | 0 | 8.58 | 97.14 | 349.79 | 250.33 | -110.04 | -53.56 | 56235 | XE2 PU0 XE4 | CCl4 | CARBON TETRACHLORIDE
1502 | 416.25 | 6.68 | 0.276 | 0.151 | 50.49 | 0 | 9.64 | 50.13 | 248.93 | 175.43 | -83.7 | -58.44 | 74873 | XE2 XE3 XE4 | CH3Cl | METHYLCHLORIDE
1503 | 460.35 | 5.27 | 0.2754 | 0.1886 | 64.51 | 0 | 8.69 | 70.84 | 285.42 | 136.75 | -112.26 | -60.5 | 75003 | XE2 XE3 XU4 | C2H5Cl | ETHYLCHLORIDE
1504 | 432 | 5.67 | 0.2912 | 0.1001 | 62.5 | 0 | 8.69 | 64.66 | 259.78 | 119.36 | 35.56 | 41.95 | 75014 | P 3 P 4 PU5 | C2H3Cl | VINYLCHLORIDE
1505 | 646 | 3.78 | 0.2322 | 0.3282 | 125 | 0 | 9.98 | 105.29 | 428.65 | 274.15 | -66.2 | 9.72 | 110576 | P 5 P 5 P 5 | C4H6Cl2 | 1,4-DICHLORO-trans-2-BUTENE
1508 | 641 | 3.61 | 0.2323 | 0.326 | 127.01 | 0 | 9.57 | 111.88 | 427.05 | 235.85 | -179 | -65.9 | 110565 | P 4 P 5 P 6 | C4H8Cl2 | 1,4-DICHLOROBUTANE
1509 | 668 | 3.19 | 0.2292 | 0.3766 | 141.04 | 0 | 9.45 | 128.73 | 453.15 | 200.35 | -200 | -58.2 | 628762 | P 4 P 5 P 5 | C5H10Cl2 | 1,5-DICHLOROPENTANE
1511 | 510 | 6.08 | 0.2653 | 0.1986 | 84.93 | 0 | 9.96 | 64.43 | 312.9 | 178.01 | -95.52 | -68.96 | 75092 | XE2 XE3 P 4 | CH2Cl2 | DICHLOROMETHANE
1521 | 536.4 | 5.472 | 0.2903 | 0.2219 | 119.38 | 0 | 9.25 | 80.5 | 334.33 | 209.63 | -103.14 | -70.1 | 67663 | XE2 XU4 XU4 | CHCl3 | CHLOROFORM
1522 | 523 | 5.07 | 0.2752 | 0.2339 | 98.96 | 0 | 8.94 | 84.72 | 330.45 | 176.19 | -127.8 | -72.59 | 75343 | XE2 XE3 XU4 | C2H4Cl2 | 1,1-DICHLOROETHANE
1523 | 561.6 | 5.37 | 0.2533 | 0.2866 | 98.96 | 0 | 9.91 | 79.39 | 356.59 | 237.49 | -129.8 | -73.93 | 107062 | XE2 XE4 XE4 | C2H4Cl2 | 1,2-DICHLOROETHANE
1524 | 602 | 4.48 | 0.2868 | 0.2591 | 133.4 | 0 | 9.73 | 92.99 | 387.25 | 236.62 | -145.6 | -83.3 | 79005 | ?U6 P 4 P 5 | C2H3Cl3 | 1,1,2-TRICHLOROETHANE
1525 | 695 | 3.34 | 0.2381 | 0.2386 | 236.74 | 0 | 7.69 | 143.64 | 458 | 459.95 | -138.91 | -54.94 | 67721 | P 5 P 4 P 5 | C2Cl6 | HEXACHLOROETHANE
1526 | 572 | 4.24 | 0.2572 | 0.2564 | 112.99 | 0 | 8.99 | 98.22 | 369.52 | 172.71 | -165.7 | -80.18 | 78875 | PU3 P 4 P 5 | C3H6Cl2 | 1,2-DICHLOROPROPANE
1527 | 545 | 4.3 | 0.2803 | 0.2183 | 133.4 | 0 | 8.44 | 100.31 | 347.23 | 242.75 | -142.3 | -76.19 | 71556 | XU2 PU4 PU5 | C2H3Cl3 | 1,1,1-TRICHLOROETHANE
1528 | 624 | 4.02 | 0.2518 | 0.2422 | 167.85 | 0 | 9.24 | 109.5 | 403.35 | 204.45 | -149.4 | -80.19 | 630206 | P 3 P 4 P 5 | C2H2Cl4 | 1,1,1,2-TETRACHLOROETHANE
1529 | 645 | 4.09 | 0.2625 | 0.2467 | 167.85 | 0 | 9.76 | 105.75 | 418.25 | 229.35 | -149 | -79.5 | 79345 | ?U4 P 4 PU3 | C2H2Cl4 | 1,1,2,2-TETRACHLOROETHANE
1530 | 489 | 4.54 | 0.2692 | 0.1986 | 78.54 | 0 | 8.02 | 91.73 | 308.85 | 155.97 | -144.77 | -62.51 | 75296 | PU3 PU4 PU5 | C3H7Cl | ISOPROPYL CHLORIDE
1531 | 541 | 5.3 | 0.2486 | 0.15 | 74.51 | 0 | 9.44 | 72.77 | 331 | -86 | 159 | 170 | 624657 | P 6 P 6 P 6 | C3H3Cl | PROPARGYL CHLORIDE
1532 | 652 | 3.87 | 0.2384 | 0.3056 | 147.43 | 0 | 9.85 | 106.52 | 430 | 258.45 | -182.9 | -97.78 | 96184 | P 3 P 4 P 5 | C3H5Cl3 | 1,2,3-TRICHLOROPROPANE
1535 | 507 | 3.9 | 0.2776 | 0.1914 | 92.57 | 0 | 7.48 | 110.73 | 323.75 | 248.15 | -184.77 | -64.18 | 507200 | P 3 P 4 P 5 | C4H9Cl | tert-BUTYL CHLORIDE
1541 | 571 | 4.91 | 0.2497 | 0.2166 | 131.39 | 0 | 9.19 | 90.14 | 360.05 | 186.75 | -5.86 | 16.06 | 79016 | PU3 P 5 PU6 | C2HCl3 | TRICHLOROETHYLENE
1542 | 620 | 4.49 | 0.2331 | 0.2138 | 165.83 | 0 | 9.27 | 102.81 | 394.35 | 250.8 | -12.4 | 22.62 | 127184 | PU4 P 5 PU6 | C2Cl4 | TETRACHLOROETHYLENE
1544 | 514.15 | 4.71 | 0.2578 | 0.1478 | 76.53 | 0 | 8.97 | 82.21 | 318.11 | 138.65 | -0.63 | 43.5 | 107051 | XE3 P 5 P 5 | C3H5Cl | 3-CHLOROPROPENE
1561 | 738 | 2.84 | 0.2273 | 0.1684 | 260.76 | 0 | 9.17 | 155.63 | 488.15 | 252.15 | -32.64 | 32.88 | 87683 | old | C4Cl6 | HEXACHLORO-1,3-BUTADIENE
1562 | 686 | 3.91 | 0.2468 | 0.3136 | 126.59 | 0 | 9.84 | 115.43 | 452.55 | 234.15 | 18.7 | 92.4 | 100447 | P 3 P 4 P 5 | C7H7Cl | BENZYL CHLORIDE
1571 | 632.35 | 4.519 | 0.2647 | 0.2499 | 112.56 | 0 | 9.46 | 102.29 | 404.87 | 227.94 | 51.84 | 99.16 | 108907 | XE2 XE4 XE4 | C6H5Cl | MONOCHLOROBENZENE
1572 | 705 | 4.07 | 0.2437 | 0.2192 | 147 | 0 | 9.93 | 112.97 | 453.57 | 256.15 | 29.9 | 82.9 | 95501 | PE3 ?U0 PU0 | C6H4Cl2 | o-DICHLOROBENZENE
1573 | 683.95 | 4.07 | 0.2395 | 0.279 | 147 | 0 | 9.57 | 114.53 | 446.23 | 248.39 | 26.4 | 78.58 | 541731 | XU3 PU5 P 5 | C6H4Cl2 | m-DICHLOROBENZENE
1574 | 684.75 | 4.07 | 0.2549 | 0.2846 | 147 | 0 | 9.45 | 117.41 | 447.21 | 326.14 | 23 | 76.7 | 106467 | ?U3 ?U0 P 5 | C6H4Cl2 | p-DICHLOROBENZENE
1575 | 825 | 2.85 | 0.2185 | 0.4971 | 284.78 | 0 | 9.97 | 164.9 | 592.45 | 501.64 | -35.5 | 44 | 118741 | ?U0 ?U0 P 5 | C6Cl6 | HEXACHLOROBENZENE
1576 | 737 | 3.34 | 0.2436 | 0.2599 | 195.48 | 0 | 8.97 | 142.81 | 493.79 | 251.95 | -12.3 | 77 | 98077 | P 3 P 5 P 5 | C7H5Cl3 | BENZOTRICHLORIDE
1577 | 656 | 3.91 | 0.2538 | 0.3044 | 126.59 | 0 | 9.39 | 117.5 | 432.3 | 238.05 | 18.2 | 95.9 | 95498 | P 3 P 5 P 5 | C7H7Cl | o-CHLOROTOLUENE
1578 | 660 | 3.91 | 0.2565 | 0.3123 | 126.59 | 0 | 9.43 | 119.1 | 435.65 | 280.95 | 18.2 | 97.7 | 106434 | P 3 P 5 P 5 | C7H7Cl | p-CHLOROTOLUENE
1579 | 705 | 3.59 | 0.2474 | 0.359 | 161.03 | 0 | 9.68 | 129.18 | 474.25 | 259.65 | -13.6 | 68.7 | 95738 | P 3 P 5 P 5 | C7H6Cl2 | 2,4-DICHLOROTOLUENE
1580 | 544 | 5.19 | 0.2653 | 0.1349 | 96.94 | 0 | 9.52 | 76.64 | 332.15 | 192.65 | -2.8 | 19.68 | 156592 | P 4 P 4 P 5 | C2H2Cl2 | cis-1,2-DICHLOROETHYLENE
1581 | 516.5 | 5.51 | 0.2877 | 0.2234 | 96.94 | 0 | 9.09 | 77.64 | 320.82 | 223.15 | 6.15 | 28.55 | 156605 | ?U3 ?U4 P 5 | C2H2Cl2 | trans-1,2-DICHLOROETHYLENE
1582 | 746 | 3.01 | 0.2553 | 0.3834 | 272.77 | 0 | 9.38 | 160.16 | 512.15 | 284.49 | -102 | -30 | 77474 | P 3 P 6 P 6 | C5Cl6 | HEXACHLOROCYCLOPENTADIENE
1583 | 525 | 4.26 | 0.2615 | 0.1974 | 88.54 | 0 | 8.34 | 93.1 | 332.55 | 143.15 | 73.01 | 114.8 | 126998 | ?U3 P 4 P 5 | C4H5Cl | CHLOROPRENE
1585 | 503.15 | 4.425 | 0.2703 | 0.215 | 78.54 | 0 | 8.35 | 88.78 | 319.67 | 150.35 | -133.18 | -52.61 | 540545 | XE2 XE3 P 5 | C3H7Cl | n-PROPYL CHLORIDE
1586 | 539.2 | 3.721 | 0.2548 | 0.2472 | 92.57 | 0 | 8.46 | 105.19 | 351.58 | 150.05 | -154.1 | -44.73 | 109693 | PU3 PU4 PU5 | C4H9Cl | n-BUTYL CHLORIDE
1587 | 520.6 | 3.9 | 0.2713 | 0.2907 | 92.57 | 0 | 8.05 | 106.63 | 341.25 | 141.85 | -165.69 | -55.19 | 78864 | XU2 P 4 P 5 | C4H9Cl | sec-BUTYL CHLORIDE
1588 | 571.2 | 3.352 | 0.2497 | 0.2952 | 106.6 | 0 | 8.29 | 121.43 | 380.91 | 174.15 | -174.89 | -37.41 | 543599 | P 3 P 4 P 5 | C5H11Cl | 1-CHLOROPENTANE
1589 | 785 | 3.4 | 0.2261 | 0.3827 | 162.62 | 0 | 10.35 | 138.86 | 533.15 | 270.85 | 119.8 | 195 | 90131 | P 4 P 5 P 6 | C10H7Cl | 1-CHLORONAPHTHALENE
1590 | 665 | 3.68 | 0.2528 | 0.2455 | 202.29 | 0 | 9.28 | 120.77 | 435.15 | 244.15 | -145.6 | -70.25 | 76017 | PU3 P 4 P 5 | C2HCl5 | PENTACHLOROETHANE
1591 | 482 | 5.19 | 0.2901 | 0.2721 | 96.94 | 0 | 8.45 | 80.39 | 304.75 | 150.65 | 1.26 | 25.38 | 75354 | Jaubert | C2H2Cl2 | 1,1-DICHLOROETHYLENE
1592 | 725 | 3.72 | 0.3037 | 0.3581 | 181.45 | 0 | 10.08 | 125.25 | 486.15 | 290.15 | -11.76 | 43.05 | 120821 | ?U3 ?U0 ?U5 | C6H3Cl3 | 1,2,4-TRICHLOROBENZENE
1593 | 640 | 3.78 | 0.2344 | 0.3299 | 125 | 0 | 9.91 | 105.22 | 425.65 | 225.15 | -59.92 | 17.7 | 1476115 | P 4 P 5 P 6 | C4H6Cl2 | 1,4-DICHLORO-cis-2-BUTENE
1594 | 449 | 5.99 | 0.2615 | 0.3221 | 61.47 | 0 | 10.65 | 51.36 | 286 | 266.65 | 133.2 | 125.48 | 506774 | P 4 P 5 P 6 | CClN | CYANOGENCHLORIDE
1595 | 478 | 4.71 | 0.2773 | 0.1515 | 76.53 | 0 | 7.83 | 85.23 | 295.8 | 135.75 | -21 | 24.7 | 557982 | P 4 P 5 P 5 | C3H5Cl | 2-CHLOROPROPENE
1596 | 724 | 3.68 | 0.2482 | 0.4542 | 175.01 | 0 | 10.44 | 122.41 | 498 | 280 | -165 | -97.8 | 618462 | P 3 P 5 P 5 | C7H4Cl2O | m-CHLOROBENZOYL CHLORIDE
1597 | 589 | 3.85 | 0.2594 | 0.2959 | 125 | 0 | 9.01 | 108.92 | 396 | 212 | -64.4 | 15.1 | 760236 | P 4 P 5 P 6 | C4H6Cl2 | 3,4-DICHLORO-1-BUTENE
1598 | 617 | 3.78 | 0.2432 | 0.237 | 125 | 0 | 9.48 | 108.45 | 402 | -86 | -84.6 | 5.86 | 10075384 | P 5 P 6 P 6 | C4H6Cl2 | 1,3-DICHLORO-trans-2-BUTENE
1599 | 731 | 3.65 | 0.2426 | 0.3264 | 161.03 | 0 | 9.35 | 129.15 | 478 | 257 | 13 | 93.2 | 98873 | P 4 P 5 P 6 | C7H6Cl2 | BENZYL DICHLORIDE
1601 | 384.95 | 4.125 | 0.2785 | 0.1797 | 120.91 | 0 | 7.34 | 81.3 | 243.36 | 115.15 | -491.62 | -452.71 | 75718 | XU2 PU3 XE4 | CCl2F2 | DICHLORODIFLUOROMETHANE
1602 | 471.2 | 4.408 | 0.2781 | 0.1894 | 137.37 | 0 | 7.62 | 92.78 | 296.97 | 162.15 | -288.7 | -249.4 | 75694 | XU2 XU3 XU4 | CCl3F | TRICHLOROFLUOROMETHANE
1604 | 369.3 | 4.971 | 0.2665 | 0.2192 | 86.47 | 0 | 8.5 | 61.24 | 232.32 | 113.15 | -482.8 | -450.5 | 75456 | XU2 XE3 XU4 | CHClF2 | CHLORODIFLUOROMETHANE
1606 | 302 | 3.87 | 0.2789 | 0.1717 | 104.46 | 0 | 6.98 | 68.59 | 191.75 | 92.15 | -704.2 | -667.38 | 75729 | XU2 XU3 XU4 | CClF3 | CHLOROTRIFLUOROMETHANE
1609 | 418.85 | 3.26 | 0.2753 | 0.252 | 170.92 | 0 | 6.64 | 112.56 | 276.2 | 179.15 | -916.3 | -805.4 | 76142 | XE2 XE3 XE4 | C2Cl2F4 | 1,2-DICHLOROTETRAFLUOROETHANE
1611 | 487.8 | 3.393 | 0.2853 | 0.2431 | 259.82 | 0 | 7.13 | 120.15 | 320.4 | 162.65 | -922.99 | -735 | 124732 | XU2 XU3 XU4 | C2Br2F4 | 1,2-DIBROMOTETRAFLUOROETHANE
1612 | 400.55 | 4.458 | 0.2639 | 0.2116 | 98.48 | 0 | 8.05 | 73.5 | 254.55 | 134.65 | -329 | -303 | 359104 | XE2 XU3 XE4 | C2HClF2 | 2-CHLORO-1,1-DIFLUOROETHYLENE
1613 | 317.42 | 5.875 | 0.2515 | 0.1947 | 34.03 | 0 | 9.88 | 38.61 | 194.82 | 131.35 | -237.66 | -210.4 | 593533 | XE2 XE3 XE4 | CH3F | METHYLFLUORIDE
1614 | 351.26 | 5.784 | 0.2413 | 0.2771 | 52.02 | 0 | 10.1 | 42.84 | 221.5 | 137 | -452.71 | -425.16 | 75105 | XU2 XU3 XU4 | CH2F2 | DIFLUOROMETHANE
1615 | 299.01 | 4.816 | 0.2594 | 0.2641 | 70.01 | 0 | 8.63 | 48.24 | 190.99 | 117.96 | -693.28 | -658.85 | 75467 | XE2 XE3 XE4 | CHF3 | TRIFLUOROMETHANE
1616 | 227.51 | 3.745 | 0.2767 | 0.179 | 88.01 | 0 | 6.76 | 54.77 | 145.09 | 89.55 | -933.12 | -888.43 | 75730 | XE2 XE3 XE4 | CF4 | CARBONTETRAFLUORIDE
1617 | 375.31 | 5.028 | 0.2642 | 0.2179 | 48.06 | 0 | 8.56 | 58.78 | 235.5 | 129.95 | -261.5 | -211.05 | 353366 | XE2 XU3 P 6 | C2H5F | ETHYLFLUORIDE
1619 | 345.88 | 3.764 | 0.2533 | 0.2614 | 84.04 | 0 | 7.7 | 70.94 | 225.85 | 161.81 | -745.59 | -678.77 | 420462 | XE2 XE3 XE4 | C2H3F3 | 1,1,1-TRIFLUOROETHANE
1620 | 398.07 | 3.219 | 0.259 | 0.3905 | 152.04 | 0 | 6.6 | 111.8 | 272.45 | 179.75 | -1368 | -1255 | 690391 | XU3 XU4 XU6 | C3H2F6 | 1,1,1,3,3,3-HEXAFLUOROPROPANE
1622 | 386.35 | 2.323 | 0.2734 | 0.3664 | 238.03 | 0 | 5.8 | 148.61 | 271.15 | 144.95 | -2140 | -1974 | 355259 | XE2 XE3 XE5 | C4F10 | DECAFLUOROBUTANE
1623 | 449.55 | 1.802 | 0.271 | 0.4965 | 338.04 | 0 | 5.86 | 202.5 | 330.3 | 185 | -2993 | -2747 | 355420 | XU3 XU4 XU6 | C6F14 | PERFLUORO-n-HEXANE
1625 | 502.2 | 1.478 | 0.254 | 0.5084 | 438.06 | 0 | 6.1 | 248.1 | 376.45 | 250 | -3816 | -3491 | 307346 | XU3 XU4 XU6 | C8F18 | PERFLUORO-n-OCTANE
1626 | 523.9 | 1.296 | 0.245 | 0.5253 | 488.06 | 0 | 6.12 | 272.2 | 398.45 | 257.15 | -4227 | -3862 | 375962 | XU3 XU4 XU6 | C9F20 | PERFLUORO-n-NONANE
1627 | 542.35 | 1.172 | 0.232 | 0.5127 | 538.07 | 0 | 6.08 | 297.5 | 417.35 | 309.15 | -4639 | -4234 | 307459 | XU3 XU4 XU6 | C10F22 | PERFLUORO-n-DECANE
1629 | 302.8 | 4.46 | 0.2697 | 0.1362 | 64.04 | 0 | 7.69 | 56.34 | 187.45 | 129.15 | -345 | -313.09 | 75387 | XE2 XE3 XE4 | C2H2F2 | 1,1-DIFLUOROETHYLENE
1630 | 306.45 | 3.944 | 0.2662 | 0.2265 | 100.02 | 0 | 7.46 | 65.33 | 197.51 | 130.65 | -660.7 | -623.71 | 116143 | XE2 XE3 XE4 | C2F4 | TETRAFLUOROETHYLENE
1634 | 411.98 | 5.132 | 0.25 | 0.205 | 130.92 | 0 | 7.91 | 72.54 | 257.67 | 128 | -424.9 | -408.59 | 1511622 | XU3 XU4 XU6 | CHBrF2 | BROMODIFLUOROMETHANE
1640 | 386.44 | 4.52 | 0.2532 | 0.2751 | 66.05 | 0 | 8.34 | 65.17 | 247.35 | 156.15 | -500.83 | -436.22 | 75376 | XE2 XE2 XE4 | C2H4F2 | 1,1-DIFLUOROETHANE
1641 | 464 | 6.929 | 0.2115 | 0.1534 | 94.94 | 0 | 9.74 | 55.14 | 276.71 | 179.55 | -37.7 | -28.19 | 74839 | XU4 XU0 XU6 | CH3Br | METHYLBROMIDE
1645 | 503.8 | 5.565 | 0.3198 | 0.2053 | 108.97 | 0 | 8.96 | 75.25 | 311.5 | 154.55 | -62.3 | -25.82 | 74964 | XE2 XE3 XE4 | C2H5Br | BROMOETHANE
1646 | 339.17 | 3.62 | 0.2613 | 0.3053 | 120.02 | 0 | 7.17 | 80.3 | 225.15 | 170.15 | -1104.6 | -1029.3 | 354336 | PE4 P 5 P 6 | C2HF5 | PENTAFLUOROETHANE
1649 | 824 | 4.6 | 0.2692 | 0.1466 | 345.65 | 0 | 11.05 | 116.99 | 516.65 | 273.15 | 10.88 | 24.71 | 79276 | old | C2H2Br4 | 1,1,2,2-TETRABROMOETHANE
1650 | 535.5 | 4.578 | 0.317 | 0.2811 | 122.99 | 0 | 8.84 | 91.43 | 344.15 | 163.15 | -84.5 | -22.47 | 106945 | P 4 P 5 P 6 | C3H7Br | 1-BROMOPROPANE
1651 | 532 | 5.51 | 0.3314 | 0.2432 | 122.99 | 0 | 8.34 | 95.93 | 333.35 | 184.15 | -98.3 | -27.24 | 75263 | P 4 P 5 P 6 | C3H7Br | 2-BROMOPROPANE
1655 | 570.4 | 4.041 | 0.3019 | 0.3113 | 137.02 | 0 | 9.01 | 108 | 374.75 | 160.75 | -107.1 | -12.89 | 109659 | P 4 P 5 P 6 | C4H9Br | 1-BROMOBUTANE
1667 | 646.1 | 2.897 | 0.2743 | 0.4527 | 179.1 | 0 | 8.48 | 157.8 | 452.05 | 217.05 | -168 | 13.7 | 629049 | PE5 P 6 P 6 | C7H15Br | 1-BROMOHEPTANE
1672 | 628 | 6.03 | 0.3581 | 0.125 | 187.86 | 0 | 9.98 | 91.85 | 381.15 | 210.15 | -40.8 | -11.8 | 557915 | PE5 PE5 P 6 | C2H4Br2 | 1,1-DIBROMOETHANE
1673 | 650.15 | 5.477 | 0.2735 | 0.2067 | 187.86 | 0 | 10.39 | 86.61 | 404.51 | 282.94 | -37.8 | -10.54 | 106934 | XE6 XU4 XU5 | C2H4Br2 | 1,2-DIBROMOETHANE
1678 | 761 | 4.66 | 0.287 | 0.2932 | 235.91 | 0 | 9.99 | 121.17 | 493.15 | 266.15 | 125.52 | 150 | 108361 | PE5 P 6 P 6 | C6H4Br2 | m-DIBROMOBENZENE
1680 | 670.15 | 4.519 | 0.2628 | 0.2506 | 157.01 | 0 | 9.75 | 105.57 | 429.21 | 242.33 | 113.81 | 138.53 | 108861 | XU2 XU3 XU4 | C6H5Br | BROMOBENZENE
1681 | 528.2 | 6.6 | 0.233 | 0.1567 | 141.94 | 0 | 9.87 | 62.67 | 315.58 | 206.7 | 13 | 14.7 | 74884 | ?U3 PE6 P 4 | CH3I | METHYL IODIDE
1682 | 554 | 4.711 | 0.3094 | 0.1674 | 155.97 | 0 | 9.27 | 81.22 | 345.45 | 162.05 | -8.4 | 21.6 | 75036 | P 3 P 5 P 6 | C2H5I | ETHYL IODIDE
1683 | 586.3 | 4.152 | 0.2943 | 0.223 | 169.99 | 0 | 8.96 | 97.76 | 375.6 | 171.85 | -32.5 | 27.95 | 107084 | ?U4 P 5 P 6 | C3H7I | n-PROPYL IODIDE
1684 | 578 | 5.12 | 0.309 | 0.238 | 169.99 | 0 | 8.69 | 100.3 | 362.65 | 183.15 | -41.6 | 20.08 | 75309 | P 4 P 5 P 6 | C3H7I | ISOPROPYL IODIDE
1691 | 721.15 | 4.519 | 0.2646 | 0.2466 | 204.01 | 0 | 10 | 111.98 | 461.48 | 241.83 | 169 | 190.2 | 591504 | XU2 XU3 XU4 | C6H5I | IODOBENZENE
1692 | 747 | 5.47 | 0.2396 | 0.1405 | 267.84 | 0 | 11.76 | 81.02 | 455.15 | 279.25 | 117.6 | 100.6 | 75116 | P 5 P 6 P 6 | CH2I2 | DIIODOMETHANE
1693 | 418.55 | 3.3 | 0.2788 | 0.2533 | 170.92 | 0 | 6.26 | 117.16 | 276.17 | 216.55 | -926.8 | -845.5 | 374072 | XE3 XE4 XE5 | C2Cl2F4 | 1,1-DICHLOROTETRAFLUOROETHANE
1694 | 456.94 | 3.676 | 0.2653 | 0.2825 | 152.93 | 0 | 7.36 | 104.5 | 301.05 | 195 | -743.9 | -668.9 | 306832 | XU3 ?U5 XU5 | C2HCl2F3 | 1,1-DICHLORO-2,2,2-TRIFLUOROET
1696 | 451.58 | 5.184 | 0.2698 | 0.2048 | 102.92 | 0 | 8.59 | 73.18 | 282.05 | 138.15 | -283.3 | -252.8 | 75434 | XE2 XE3 XU4 | CHCl2F | DICHLOROFLUOROMETHANE
1697 | 824 | 3.7 | 0.2447 | 0.3692 | 207.07 | 0 | 10.38 | 140.07 | 554.15 | 279.35 | 182 | 242.97 | 90119 | P 4 P 5 P 6 | C10H7Br | 1-BROMONAPHTHALENE
1698 | 696 | 6.09 | 0.301 | 0.1561 | 252.73 | 0 | 10.62 | 87.87 | 422.7 | 281.2 | 16.7 | 7.4 | 75252 | P 5 P 6 P 6 | CHBr3 | TRIBROMOMETHANE
1699 | 368 | 2.9 | 0.254 | 0.2043 | 150.02 | 0 | 6.53 | 97.37 | 243.75 | 116.95 | -1080 | -1038.08 | 116154 | old | C3F6 | HEXAFLUOROPROPYLENE
1701 | 430.05 | 7.46 | 0.3213 | 0.2814 | 31.06 | 1 | 11.3 | 44.71 | 266.82 | 179.69 | -23 | 32.07 | 74895 | XE2 XE3 P 4 | CH5N | METHYLAMINE
1702 | 437.2 | 5.34 | 0.2743 | 0.2999 | 45.08 | 1 | 9.29 | 67.26 | 280.03 | 180.96 | -18.8 | 68.39 | 124403 | PU2 PE3 PU0 | C2H7N | DIMETHYLAMINE
1703 | 433.25 | 4.07 | 0.2863 | 0.2062 | 59.11 | 1 | 7.42 | 90.25 | 276.02 | 156.08 | -23.8 | 98.99 | 75503 | XE2 XE3 XE4 | C3H9N | TRIMETHYLAMINE
1704 | 456.15 | 5.62 | 0.2697 | 0.2848 | 45.08 | 1 | 9.53 | 65.64 | 289.73 | 192.15 | -46 | 39 | 75047 | XE2 XE3 XU4 | C2H7N | ETHYLAMINE
1706 | 535.15 | 3.04 | 0.2665 | 0.3162 | 101.19 | 1 | 7.42 | 139.67 | 362.65 | 158.45 | -99.6 | 114.1 | 121448 | XE2 XE3 XE4 | C6H15N | TRIETHYLAMINE
1707 | 550 | 3.14 | 0.284 | 0.4497 | 101.19 | 1 | 8.17 | 137.26 | 382 | 210.15 | -116 | 86.8 | 142847 | XU3 XE3 P 4 | C6H15N | DI-n-PROPYLAMINE
1710 | 496.6 | 3.71 | 0.2705 | 0.3039 | 73.14 | 1 | 8.12 | 104.07 | 328.6 | 223.35 | -72.6 | 72.09 | 109897 | XU2 XE3 XE4 | C4H11N | DIETHYLAMINE
1711 | 496.95 | 4.74 | 0.2983 | 0.2798 | 59.11 | 1 | 9.02 | 82.8 | 321.65 | 190.15 | -70.5 | 41.7 | 107108 | XE2 XE3 P 4 | C3H9N | n-PROPYLAMINE
1712 | 531.9 | 4.2 | 0.3017 | 0.3292 | 73.14 | 1 | 8.95 | 98.76 | 350.55 | 224.05 | -92.5 | 49.3 | 109739 | XE2 XU3 P 4 | C4H11N | n-BUTYLAMINE
1713 | 555 | 3.58 | 0.2832 | 0.407 | 87.17 | 1 | 8.75 | 116.05 | 377.65 | 229.95 | -112.8 | 73.18 | 110587 | P 2 P 3 P 5 | C5H13N | n-PENTYLAMINE
1714 | 513.73 | 4.215 | 0.3085 | 0.3627 | 73.14 | 1 | 8.63 | 100.25 | 340.88 | 188.55 | -98.8 | 46.1 | 78819 | P 3 P 4 P 5 | C4H11N | ISOBUTYLAMINE
1717 | 653.15 | 14.7 | 0.3763 | 0.3143 | 32.05 | 1 | 17.71 | 31.93 | 386.65 | 274.69 | 95.4 | 159.2 | 302012 | Jaubert | H4N2 | HYDRAZINE
1718 | 580 | 2.57 | 0.2844 | 0.4854 | 129.25 | 1 | 7.48 | 174.06 | 412.15 | 196.15 | -179.2 | 88.2 | 110963 | PU4 PU5 P 6 | C8H19N | DIISOBUTYLAMINE
1719 | 471.85 | 4.54 | 0.2558 | 0.2759 | 59.11 | 1 | 8.49 | 86.43 | 305.55 | 177.95 | -83.8 | 31.92 | 75310 | XU2 XU3 XU5 | C3H9N | ISOPROPYLAMINE
1720 | 722 | 1.66 | 0.2322 | 0.8609 | 213.41 | 1 | 8.13 | 267.88 | 564.35 | 314.15 | -298 | 133 | 2016424 | P 3 P 4 P 5 | C14H31N | n-TETRADECYLAMINE
1721 | 639.75 | 6.53 | 0.2686 | 0.2976 | 67.09 | 1 | 12.15 | 69.5 | 402.95 | 249.74 | 108.3 | 160.4 | 109977 | XU2 P 4 P 5 | C4H5N | PYRROLE
1722 | 741.9 | 4.16 | 0.2772 | 0.6286 | 119.16 | 1 | 13.76 | 115.3 | 520.15 | 252.15 | -380 | -169 | 105599 | P 4 P 5 P 5 | C5H13NO2 | METHYL DIETHANOLAMINE
1723 | 678.2 | 7.124 | 0.3026 | 0.4467 | 61.08 | 1 | 15.56 | 60.34 | 444.15 | 283.65 | -196 | -103.3 | 141435 | old | C2H7NO | MONOETHANOLAMINE
1724 | 736.6 | 4.27 | 0.2771 | 0.9529 | 105.14 | 1 | 14.31 | 96.24 | 542 | 301.15 | -373 | -225.74 | 111422 | PU4 P P 5 | C4H11NO2 | DIETHANOLAMINE
1725 | 787 | 3.59 | 0.259 | 1.2841 | 149.19 | 1 | 13.41 | 132.99 | 613 | 294.35 | -554 | -299.4 | 102716 | old | C6H15NO3 | TRIETHANOLAMINE
1726 | 514.3 | 4 | 0.363 | 0.2815 | 73.14 | 1 | 8.45 | 101.57 | 335.65 | 168.65 | -104.8 | 40.63 | 13952846 | XU2 XU0 P 5 | C4H11N | sec-BUTYLAMINE
1727 | 483.9 | 3.84 | 0.2796 | 0.2748 | 73.14 | 1 | 7.69 | 106.29 | 317.55 | 205.7 | -120.9 | 28.87 | 75649 | XU3 XU4 XU5 | C4H11N | tert-BUTYLAMINE
1729 | 615 | 4.2 | 0.2932 | 0.3604 | 99.18 | 1 | 9.21 | 114.97 | 407.11 | 255.45 | -104.9 | 82.31 | 108918 | PU0 ?U0 P 5 | C6H13N | CYCLOHEXYLAMINE
1730 | 863 | 1.7 | 0.2234 | 0.7415 | 285.47 | 1 | 8.61 | 294.99 | 660 | 317.15 | -123 | 387 | 1446613 | P 6 P 6 P 6 | C20H31N | DEHYDROABIETYLAMINE
1731 | 663.55 | 3.293 | 0.2835 | 0.6351 | 116.21 | 1 | 9.34 | 137.05 | 475.04 | 313.95 | -98.8 | 139.01 | 124094 | old | C6H16N2 | HEXAMETHYLENEDIAMINE
1732 | 804 | 4.38 | 0.2817 | 0.5794 | 122.17 | 1 | 11.84 | 116.52 | 557.15 | 371.25 | 58.37 | 203.5 | 95807 | P 4 P 5 P 6 | C7H10N2 | TOLUENEDIAMINE
1733 | 684 | 4.32 | 0.2835 | 0.4011 | 107.16 | 1 | 10.61 | 109.17 | 457.65 | 283.15 | 92 | 171 | 100469 | P 4 P 5 P 6 | C7H9N | BENZYLAMINE
1734 | 655 | 3.91 | 0.2743 | 0.4602 | 112.18 | 1 | 8.13 | 147.76 | 447.15 | 431.15 | 52.7 | 247 | 280579 | P 6 P 6 P 6 | C6H12N2 | TRIETHYLENEDIAMINE
1735 | 845 | 2.83 | 0.2582 | 0.6173 | 197.24 | 1 | 9.5 | 203.53 | 610 | 372 | 331.6 | -86 | 136356 | P 6 P 6 P 6 | C12H11N3 | 1,3-DIPHENYLTRIAZENE
1736 | 716.5 | 4.7 | 0.2424 | 0.3842 | 107.16 | 1 | 11 | 107.75 | 473.51 | 249.47 | 54.8 | 166.4 | 95534 | XE2 XE3 P 5 | C7H9N | o-TOLUIDINE
1737 | 707 | 4.28 | 0.2628 | 0.4348 | 107.16 | 1 | 10.81 | 108.74 | 476.55 | 242.75 | 53.6 | 161 | 108441 | XE2 XE3 P 5 | C7H9N | m-TOLUIDINE
1738 | 693.15 | 4 | 0.1601 | 0.4722 | 107.16 | 1 | 10.63 | 110.84 | 474 | 316.9 | 53.6 | 161 | 106490 | XE3 XE4 P 5 | C7H9N | p-TOLUIDINE
1739 | 718 | 3.17 | 0.3122 | 0.9735 | 146.24 | 1 | 11.75 | 149.51 | 539.65 | 285.15 | 3.35 | 310 | 112243 | P 4 P 5 P 6 | C6H18N4 | TRIETHYLENE TETRAMINE
1740 | 505 | 5.17 | 0.3041 | 0.3265 | 57.1 | 1 | 9.74 | 75.37 | 326.45 | 184.95 | 58.2 | 135 | 107119 | P 4 P 5 P 6 | C3H7N | ALLYLAMINE
1741 | 593 | 6.29 | 0.2628 | 0.4724 | 60.1 | 1 | 12.32 | 67.28 | 390.15 | 281.65 | -17.8 | 103.2 | 107153 | PU3 P 3 P | C2H8N2 | ETHYLENEDIAMINE
1742 | 537 | 6.85 | 0.2654 | 0.2007 | 43.07 | 1 | 12.04 | 51.8 | 330.15 | 195.15 | 123.43 | 177.99 | 151564 | P 4 P 5 P 6 | C2H5N | ETHYLENEIMINE
1743 | 522.15 | 3.2 | 0.0229 | 0.3883 | 101.19 | 1 | 7.36 | 141.92 | 357.05 | 176.85 | -150 | 57.9 | 108189 | old | C6H15N | DIISOPROPYLAMINE
1744 | 602.3 | 2.57 | 0.2666 | 0.5296 | 129.25 | 1 | 8.11 | 170.71 | 432.75 | 211.15 | -156.6 | 104 | 111922 | XU2 XE3 P 4 | C8H19N | DI-n-BUTYLAMINE
1745 | 594.05 | 4.651 | 0.29 | 0.2428 | 85.15 | 1 | 9.26 | 99.27 | 379.55 | 262.65 | -48.5 | 102 | 110894 | XU0 XU3 P 6 | C5H11N | PIPERIDINE
1746 | 814.1 | 4.651 | 0.29 | 0.2428 | 214.15 | 1 | 9.26 | 99.27 | 379.55 | 262.65 | -48.5 | 102 | 836306 | old | C12H10N2O2 | p-NITRODIPHENYLAMINE
1747 | 867 | 3.19 | 0.2637 | 0.694 | 184.24 | 1 | 10.51 | 188.05 | 627.15 | 339.9 | 206 | 383 | 101542 | P 4 P 5 P 6 | C12H12N2 | p-AMINODIPHENYLAMINE
1748 | 782.15 | 4.86 | 0.4165 | 0.3465 | 129.16 | 1 | 10.73 | 118.55 | 510.78 | 258.3 | 222.3 | 293.5 | 91225 | XE2 PU0 P 5 | C9H7N | QUINOLINE
1749 | 787 | 4.11 | 0.2399 | 0.5449 | 121.14 | 1 | 12.08 | 112.33 | 544.15 | 319.75 | -55.2 | 54.1 | 103708 | P 4 P 5 P 6 | C7H7NO | FORMANILIDE
1750 | 710.7 | 3.787 | 0.3107 | 0.5271 | 129.21 | 1 | 10.52 | 132.26 | 495.15 | 254.15 | 25.1 | 279 | 140318 | P 4 P 5 P 6 | C6H15N3 | N-AMINOETHYL PIPERAZINE
1752 | 587 | 5.27 | 0.3412 | 0.4738 | 74.13 | 1 | 10.97 | 86.63 | 394.65 | 236.15 | -53.68 | 95.83 | 78900 | P 4 P 5 P 6 | C3H10N2 | 1,2-PROPANEDIAMINE
1753 | 702 | 2.85 | 0.2715 | 0.4262 | 149.24 | 1 | 9.25 | 160.37 | 490.15 | 235.15 | 40.2 | 262.4 | 91667 | P 3 P 3 P 4 | C10H15N | N,N-DIETHYLANILINE
1754 | 610 | 4.77 | 0.277 | 0.2128 | 81.12 | 1 | 10.09 | 89.82 | 385.65 | 216.15 | 103.1 | 184.8 | 96548 | PU5 PU6 P 7 | C5H7N | N-METHYLPYRROLE
1756 | 817 | 3.18 | 0.2523 | 0.5297 | 169.23 | 1 | 10 | 159.72 | 575.15 | 326.55 | 202 | 362.6 | 122394 | P 5 P 5 P 6 | C12H11N | DIPHENYLAMINE
1757 | 761 | 4.91 | 0.3244 | 0.5351 | 108.14 | 1 | 11.88 | 98.82 | 516.65 | 292.75 | 203.5 | 321.93 | 100630 | P 6 P 6 P 6 | C6H8N2 | PHENYLHYDRAZINE
1758 | 1008 | 5.858 | 0.3084 | 0.6973 | 126.12 | 1 | 10.44 | 181.28 | -86 | 623.15 | -71.7 | 177.1 | 108781 | P 6 P 6 P 6 | C3H6N6 | MELAMINE
1759 | 769 | 3.35 | 0.2257 | 0.3591 | 143.19 | 0 | 10.95 | 135.72 | 519.65 | 271.15 | 164.43 | 294 | 91634 | P 3 P 3 P 4 | C10H9N | QUINALDINE
1760 | 588.15 | 6.31 | 0.2076 | 0.348 | 61.04 | 0 | 12.59 | 54.09 | 374.35 | 244.6 | -74.8 | -6.95 | 75525 | XU2 PU2 XU4 | CH3NO2 | NITROMETHANE
1761 | 593 | 5.16 | 0.2629 | 0.3803 | 75.07 | 0 | 11.24 | 72 | 387.22 | 183.63 | -102.2 | -4.9 | 79243 | P 5 P 6 P 6 | C2H5NO2 | NITROETHANE
1762 | 605 | 4.35 | 0.2491 | 0.4128 | 89.09 | 0 | 10.41 | 89.47 | 404.33 | 169.16 | -124 | 0.34 | 108032 | P 5 P 6 P 6 | C3H7NO2 | 1-NITROPROPANE
1763 | 594 | 4.45 | 0.2591 | 0.3836 | 89.09 | 0 | 10.01 | 90.59 | 393.4 | 181.83 | -139 | -12.8 | 79469 | PU5 P 6 P 6 | C3H7NO2 | 2-NITROPROPANE
1764 | 702 | 4.96 | 0.2065 | 0.8265 | 71.08 | 0 | 13.99 | 68.32 | 494.15 | 227.15 | -98.3 | -35.4 | 109784 | old | C3H5NO | HYDRACRYLONITRILE
1765 | 618 | 5.34 | 0.2868 | 0.3579 | 87.12 | 0 | 10.65 | 87.48 | 401.15 | 270.05 | -156 | 16 | 110918 | P 6 P 6 P 6 | C4H9NO | MORPHOLINE
1766 | 568.55 | 5.61 | 0.2955 | 0.2668 | 71.12 | 0 | 10.03 | 82.74 | 359.64 | 215.25 | -3.7 | 114.7 | 123751 | XE2 XE3 XE4 | C4H9N | PYRROLIDINE
1767 | 550 | 4.2 | 0.2838 | 0.2258 | 85.15 | 0 | 8.24 | 106.92 | 355.37 | 183.15 | -8.12 | 145 | 120945 | P 4 P 5 P 5 | C5H11N | N-METHYLPYRROLIDINE
1768 | 540 | 3.99 | 0.3724 | 0.5155 | 196.03 | 0 | 9.07 | 120.56 | 398.85 | 286.65 | 82.3 | -86 | 509148 | old | CN4O8 | TETRANITROMETHANE
1769 | 623 | 3.76 | 0.2724 | 0.4546 | 103.12 | 0 | 9.07 | 106.56 | 398.85 | 286.65 | 82.3 | -86 | 627054 | P 5 P 6 P 6 | C4H9NO2 | NitroButane
1771 | 457 | 5.4 | 0.1973 | 0.4043 | 27.03 | 0 | 12.13 | 39.77 | 298.85 | 259.91 | 135.14 | 119.8 | 74908 | XE3 XE4 XU0 | CHN | HYDROGEN CYANIDE
1772 | 545.5 | 4.85 | 0.1842 | 0.3419 | 41.05 | 1 | 11.76 | 52.86 | 354.75 | 227.45 | 87.9 | 91.87 | 75058 | XU1 XU3 ?U5 | C2H3N | ACETONITRILE
1773 | 561.3 | 4.26 | 0.204 | 0.3501 | 55.08 | 1 | 10.64 | 70.86 | 370.5 | 180.26 | 51.5 | 97.5 | 107120 | XE2 XU3 ?U5 | C3H5N | PROPIONITRILE
1774 | 540 | 4.66 | 0.1739 | 0.3107 | 53.06 | 1 | 10.54 | 66.24 | 350.45 | 189.65 | 184.9 | 195.3 | 107131 | ?U4 ?U0 P 7 | C3H3N | ACRYLONITRILE
1775 | 554 | 3.88 | 0.2232 | 0.3013 | 67.09 | 1 | 9.34 | 84.41 | 363.45 | 237.35 | 98.03 | 164 | 126987 | P 3 P 5 P 5 | C4H5N | METHACRYLONITRILE
1776 | 770 | 3.54 | 0.1659 | 0.5587 | 80.09 | 0 | 13.24 | 81.04 | 540.15 | 331.3 | 209.7 | 254 | 110612 | P 3 P 5 P 6 | C4H4N2 | SUCCINONITRILE
1777 | 781 | 2.83 | 0.2588 | 0.6588 | 108.14 | 0 | 12.01 | 112.66 | 568.15 | 275.64 | 149.5 | 253.3 | 111693 | ?U4 ?U4 ?U5 | C6H8N2 | ADIPONITRILE
1778 | 720 | 3.8 | 0.2799 | 0.4878 | 137.14 | 0 | 10.42 | 118.41 | 494.85 | 269.65 | 45.5 | 168 | 88722 | P 4 P 5 P 6 | C7H7NO2 | o-NITROTOLUENE
1779 | 743 | 3.207 | 0.2739 | 0.4252 | 137.14 | 0 | 9.85 | 121.89 | 511.15 | 325.05 | 31 | 155 | 99990 | P 4 P 5 P 6 | C7H7NO2 | p-NITROTOLUENE
1780 | 734 | 3.8 | 0.2746 | 0.4903 | 137.14 | 0 | 10 | 119 | 504 | 288.65 | 20.8 | 143 | 99081 | old | C7H7NO2 | m-NITROTOLUENE
1781 | 782 | 3.15 | 0.1705 | 0.6033 | 94.12 | 0 | 12.52 | 95.98 | 559.15 | 244.15 | 170 | 243 | 544138 | P 3 P 3 P 4 | C5H6N2 | GLUTARONITRILE
1782 | 585.4 | 3.88 | 0.2177 | 0.3601 | 69.11 | 0 | 10.12 | 87.9 | 390.75 | 161.25 | 34.06 | 108.66 | 109740 | XU0 XU4 P 6 | C4H7N | n-BUTYRONITRILE
1783 | 610.3 | 3.58 | 0.2152 | 0.4069 | 83.13 | 0 | 9.75 | 104.65 | 414.41 | 176.92 | 11.46 | 114.74 | 110598 | P 3 P 5 P 5 | C5H9N | VALERONITRILE
1785 | 715 | 4.04 | 0.1512 | 0.5016 | 66.06 | 0 | 13.9 | 62.86 | 491.5 | 303 | 260 | 281 | 109773 | PE4 PE5 P 6 | C3H2N2 | MALONONITRILE
1786 | 633.8 | 3.3 | 0.2422 | 0.4343 | 97.16 | 0 | 9.48 | 121.27 | 436.75 | 192.85 | -9.25 | 122.84 | 628739 | XU3 XU0 P 5 | C6H11N | HEXANENITRILE
1787 | 565 | 3.76 | 0.2225 | 0.3384 | 69.11 | 0 | 9.78 | 90.27 | 377 | 201.65 | 25.4 | 103.6 | 78820 | P 3 P 5 P 6 | C4H7N | ISOBUTYRONITRILE
1789 | 586 | 3.88 | 0.2096 | 0.3977 | 67.09 | 0 | 10.4 | 83.16 | 393.65 | 221.65 | 140.7 | 184.46 | 627269 | PE4 PE5 PE5 | C4H5N | trans-CROTONITRILE
1790 | 702.3 | 4.215 | 0.2458 | 0.3432 | 103.12 | 0 | 10.66 | 103.03 | 464.3 | 260.4 | 218.82 | 260.87 | 100470 | XU0 XU5 P 5 | C7H5N | BENZONITRILE
1791 | 619.95 | 5.63 | 0.2763 | 0.2386 | 79.1 | 0 | 10.54 | 80.88 | 387.65 | 231.1 | 140.2 | 190.2 | 110861 | XU2 XE3 XU3 | C5H5N | PYRIDINE
1792 | 699 | 5.31 | 0.2536 | 0.3775 | 93.13 | 0 | 11.79 | 91.63 | 457.6 | 267.12 | 87.1 | 166.8 | 62533 | XU0 XE2 XU0 | C6H7N | ANILINE
1793 | 725 | 3.04 | 0.2648 | 0.6582 | 174.16 | 0 | 10.28 | 143.31 | 523.15 | 287.04 | -226.14 | -95.58 | 584849 | P 5 P 6 P 6 | C9H6N2O2 | TOLUENE DIISOCYANATE
1794 | 624 | 4.27 | 0.2742 | 0.3454 | 99.18 | 0 | 9.33 | 113.11 | 410.95 | 236.15 | -60.12 | 129.2 | 111499 | PU3 PU0 PU0 | C6H13N | HEXAMETHYLENEIMINE
1795 | 701.55 | 5.2 | 0.3323 | 0.475 | 107.16 | 0 | 10.6 | 109.09 | 468.65 | 216.15 | 87.1 | 202 | 100618 | XU2 XE3 P 5 | C7H9N | N-METHYLANILINE
1796 | 687.15 | 3.63 | 0.2952 | 0.4022 | 121.18 | 0 | 9.82 | 127.63 | 466.69 | 275.6 | 100.5 | 247.73 | 121697 | XE2 XE3 P 6 | C8H11N | N,N-DIMETHYLANILINE
1797 | 621 | 4.6 | 0.2715 | 0.299 | 93.13 | 0 | 9.82 | 99.07 | 402.45 | 209.15 | 100.63 | 177.07 | 109068 | XE2 P 5 P 6 | C6H7N | 2-METHYLPYRIDINE
1798 | 568 | 3.88 | 0.2097 | 0.3787 | 67.09 | 0 | 10.31 | 81.92 | 380.6 | 203 | 154 | 185.5 | 1190767 | PE4 PE5 P 6 | C4H5N | cis-CROTONITRILE
1799 | 400.15 | 5.924 | 0.3582 | 0.2756 | 52.04 | 0 | 9.66 | 54.66 | 251.95 | 245.27 | 308.95 | 297.19 | 460195 | XU3 XU4 PU0 | C2N2 | CYANOGEN
1801 | 469.95 | 7.23 | 0.2683 | 0.1582 | 48.11 | 0 | 9.91 | 54.21 | 279.11 | 150.18 | -22.6 | -9.92 | 74931 | XE2 XU3 XU4 | CH4S | METHYLMERCAPTAN
1802 | 499.15 | 5.49 | 0.2736 | 0.1878 | 62.14 | 0 | 8.92 | 74.61 | 308.15 | 125.26 | -46 | -4.81 | 75081 | XU3 XU4 XU5 | C2H6S | ETHYL MERCAPTAN
1803 | 536.6 | 4.63 | 0.2576 | 0.2318 | 76.16 | 0 | 8.81 | 91.07 | 340.65 | 159.85 | -130.04 | 2.7 | 107039 | PE4 PE5 PE6 | C3H8S | n-PROPYL MERCAPTAN
1804 | 530 | 4.06 | 0.2829 | 0.1914 | 90.19 | 0 | 7.72 | 113.5 | 337.37 | 274.26 | -109.6 | 1.04 | 75661 | P 4 P 5 P 6 | C4H10S | tert-BUTYL MERCAPTAN
1805 | 559 | 4.06 | 0.2585 | 0.2528 | 90.19 | 0 | 8.44 | 108.72 | 361.64 | 128.29 | -96.94 | 6.1 | 513440 | PE4 PE5 P 6 | C4H10S | ISOBUTYL MERCAPTAN
1806 | 554 | 4.06 | 0.266 | 0.2506 | 90.19 | 0 | 8.34 | 109.35 | 358.13 | 133.01 | -96.6 | 5.2 | 513531 | PE4 PE5 P 6 | C4H10S | sec-BUTYL MERCAPTAN
1807 | 623 | 3.08 | 0.241 | 0.3681 | 118.24 | 0 | 8.58 | 141.22 | 424.15 | 192.15 | -129.2 | 27.7 | 111319 | PE4 PE5 P 6 | C6H14S | n-HEXYL MERCAPTAN
1808 | 681 | 2.31 | 0.233 | 0.526 | 160.32 | 0 | 8.47 | 190.62 | 492.95 | 253.05 | -190.8 | 53.1 | 1455216 | P 4 P 5 P 6 | C9H20S | n-NONYL MERCAPTAN
1809 | 667.3 | 2.52 | 0.2342 | 0.4497 | 146.3 | 0 | 8.46 | 174.19 | 472.19 | 223.95 | -170.1 | 44.8 | 111886 | PE4 PE5 P 6 | C8H18S | n-OCTYL MERCAPTAN
1810 | 517 | 4.75 | 0.2805 | 0.2138 | 76.16 | 0 | 8.31 | 94.18 | 325.75 | 142.61 | -75.9 | -2.18 | 75332 | PE4 P 5 P 6 | C3H8S | ISOPROPYL MERCAPTAN
1811 | 664 | 3.97 | 0.2476 | 0.2641 | 116.23 | 0 | 9.05 | 122.78 | 430.65 | 189.64 | -96.02 | 36.67 | 1569693 | PE4 PE6 P 6 | C6H12S | CYCLOHEXYL MERCAPTAN
1812 | 718 | 4.06 | 0.2517 | 0.3126 | 124.21 | 0 | 9.99 | 118.05 | 467.65 | 243.95 | 93.14 | 162.9 | 100538 | P 4 P 5 P 6 | C7H8S | BENZYL MERCAPTAN
1813 | 533 | 4.26 | 0.2499 | 0.2091 | 76.16 | 0 | 8.8 | 91.01 | 339.8 | 167.24 | -59.3 | 11.9 | 624895 | XU3 XE4 PE6 | C3H8S | METHYL ETHYL SULFIDE
1814 | 565 | 3.97 | 0.2608 | 0.2737 | 90.19 | 0 | 8.66 | 107.7 | 368.69 | 160.17 | -81.9 | 17.93 | 3877154 | PE4 PE5 PE6 | C4H10S | METHYL-n-PROPYL SULFIDE
1815 | 570 | 3.54 | 0.2586 | 0.2334 | 104.22 | 0 | 7.93 | 126.97 | 372.05 | 190.84 | -120.9 | 7.4 | 6163640 | PE4 PE5 PE6 | C5H12S | METHYL-t-BUTYL SULFIDE
1816 | 632 | 3.13 | 0.2454 | 0.2836 | 118.24 | 0 | 8.23 | 141.26 | 401.15 | -86 | -137.4 | 28.84 | 13286925 | P 4 P 5 P 6 | C6H14S | METHYL-t-PENTYL SULFIDE
1817 | 608 | 3.08 | 0.251 | 0.374 | 118.24 | 0 | 8.37 | 141.92 | 415.98 | 170.55 | -125.4 | 30.9 | 111477 | P 4 P 5 P 6 | C6H14S | DI-n-PROPYL SULFIDE
1818 | 557.15 | 3.96 | 0.2721 | 0.29 | 90.19 | 0 | 8.56 | 108.36 | 365.25 | 169.22 | -83.47 | 17.78 | 352932 | ?U0 XE3 XU4 | C4H10S | DIETHYL SULFIDE
1820 | 503.04 | 5.53 | 0.2658 | 0.1943 | 62.14 | 0 | 9.05 | 73.74 | 310.48 | 174.88 | -37.5 | 7.4 | 75183 | XE2 XE3 XE4 | C2H6S | DIMETHYL SULFIDE
1821 | 579.35 | 5.69 | 0.2587 | 0.197 | 84.14 | 0 | 9.84 | 79.48 | 357.31 | 234.85 | 115.44 | 126.62 | 110021 | XE2 XE3 XE4 | C4H4S | THIOPHENE
1822 | 764 | 4.76 | 0.2305 | 0.3071 | 134.2 | 0 | 10.5 | 111.6 | 494.15 | 305.15 | 137 | 243 | 95158 | P 6 P 6 P 6 | C8H6S | BENZOTHIOPHENE
1824 | 642 | 3.87 | 0.2596 | 0.3469 | 122.26 | 0 | 9.09 | 123.74 | 427.15 | 171.65 | -74.7 | 23.01 | 110816 | XU3 P 4 P 5 | C4H10S2 | DIETHYL DISULFIDE
1825 | 710 | 1.98 | 0.2234 | 0.6388 | 188.38 | 0 | 8.45 | 223.96 | 530.55 | 270.15 | -232.5 | 68.97 | 5332525 | PE4 PE5 PE6 | C11H24S | UNDECYL MERCAPTAN
1826 | 696 | 2.13 | 0.2297 | 0.5874 | 174.35 | 0 | 8.51 | 207.32 | 512.35 | 247.56 | -210.9 | 61.9 | 143102 | P 4 P 5 P 6 | C10H22S | n-DECYL MERCAPTAN
1827 | 598 | 3.47 | 0.2544 | 0.3207 | 104.22 | 0 | 8.62 | 124.41 | 399.79 | 197.45 | -109.79 | 18.1 | 110667 | PU4 P 5 P 6 | C5H12S | n-PENTYL MERCAPTAN
1828 | 615 | 5.36 | 0.2681 | 0.2059 | 94.2 | 0 | 9.84 | 89.12 | 382.9 | 188.44 | -23.6 | 15.36 | 624920 | P 4 P 5 P 6 | C2H6S2 | DIMETHYL DISULFIDE
1829 | 675 | 3.03 | 0.2578 | 0.437 | 150.31 | 0 | 8.81 | 157.23 | 466.65 | 187.15 | -117.3 | 38.49 | 629196 | PU5 PU4 PU6 | C6H14S2 | DI-n-PROPYL DISULFIDE
1837 | 724 | 1.84 | 0.2228 | 0.6771 | 202.4 | 0 | 8.08 | 240.47 | 547.75 | 265.15 | -252.67 | 78.24 | 112550 | old | C12H26S | n-DODECYL MERCAPTAN
1838 | 627 | 2.59 | 0.2574 | 0.3001 | 146.3 | 0 | 7.49 | 173.88 | 435 | 199 | -205 | 28.5 | 141593 | P 3 P 4 P 4 | C8H18S | tert-OCTYL MERCAPTAN
1839 | 645 | 2.77 | 0.2385 | 0.4226 | 132.27 | 0 | 8.53 | 157.63 | 450.07 | 229.92 | -149.5 | 36.5 | 1639094 | PE4 PE5 P 6 | C7H16S | n-HEPTYL MERCAPTAN
1841 | 570.1 | 3.97 | 0.2584 | 0.2714 | 90.19 | 0 | 8.77 | 107.77 | 370.95 | 157.45 | -88.1 | 11.05 | 109795 | ?U0 ?U0 P 6 | C4H10S | n-BUTYL MERCAPTAN
1842 | 689 | 4.74 | 0.2606 | 0.2628 | 110.18 | 0 | 10.35 | 102.7 | 441.15 | 258.2 | 112.4 | 147.6 | 108985 | P 4 P 5 P 6 | C6H6S | PHENYL MERCAPTAN
1843 | 631.95 | 5.16 | 0.2445 | 0.1996 | 88.17 | 0 | 10 | 88.44 | 394.15 | 176.99 | -34.1 | 46.12 | 110010 | XE2 P 4 P 5 | C4H8S | TETRAHYDROTHIOPHENE
1844 | 729 | 5.65 | 0.2116 | 0.2806 | 78.14 | 0 | 13.08 | 71.28 | 462.15 | 291.67 | -209.2 | -115.7 | 67685 | P 3 P 4 P 5 | C2H6OS | DIMETHYL SULFOXIDE
1845 | 853 | 5.03 | 0.2128 | 0.3823 | 120.17 | 0 | 12.77 | 95.27 | 558.15 | 300.93 | -372.7 | -243.1 | 126330 | P 4 P 5 P 6 | C4H8O2S | SULFOLANE
1847 | 817 | 4.24 | 0.2203 | 0.4191 | 134.2 | 0 | 11.77 | 113 | 549.15 | 273.65 | -420 | -257.02 | 872935 | P 5 P 6 P 6 | C5H10O2S | 3-METHYL SULFOLANE
1848 | 763 | 3.11 | 0.227 | 0.5821 | 150.24 | 0 | 10.72 | 144.29 | 543 | 302 | -474 | -255 | 598038 | P 6 P 6 P 6 | C6H14O2S | DI-n-PROPYL SULFONE
1849 | 767 | 2.54 | 0.2266 | 0.6877 | 178.3 | 0 | 9.98 | 180.11 | 564 | 317 | -507.9 | -238 | 598049 | P 6 P 6 P 6 | C8H18O2S | DI-n-BUTYL SULFONE
1850 | 297 | 5.76 | 0.2813 | 0.2829 | 66.01 | 0 | 8.04 | 61.32 | 188.58 | 159.15 | -640.15 | -624.59 | 353504 | PU4 PU5 PU6 | CF2O | CARBONYLFLUORIDE
1851 | 508 | 5.74 | 0.2606 | 0.334 | 78.5 | 0 | 9.65 | 71.34 | 323.9 | 160.15 | -243.5 | -205.9 | 75365 | PU3 P 4 P 5 | C2H3ClO | ACETYL CHLORIDE
1852 | 686 | 5.78 | 0.224 | 0.5461 | 94.5 | 0 | 14.04 | 68.8 | 462.15 | 333.15 | -436.2 | -372 | 79118 | P 3 P 6 P 6 | C2H3ClO2 | CHLOROACETIC ACID
1853 | 581 | 5.11 | 0.2592 | 0.354 | 112.94 | 0 | 10.42 | 80.25 | 379.15 | 251.15 | -245.6 | -203.4 | 79049 | P 3 P 4 P 3 | C2H2Cl2O | CHLOROACETYL CHLORIDE
1854 | 585 | 4.61 | 0.2768 | 0.3089 | 147.39 | 0 | 9.54 | 97 | 382.15 | 230 | -281 | -191.5 | 79367 | P 5 P 5 P 6 | C2HCl3O | DICHLOROACETYL CHLORIDE
1855 | 604 | 4.32 | 0.2775 | 0.2824 | 181.83 | 0 | 9.04 | 112.71 | 391.15 | 216.2 | -305.93 | -172 | 76028 | P 3 P 4 P 5 | C2Cl4O | TRICHLOROACETYL CHLORIDE
1856 | 697 | 4.06 | 0.2571 | 0.4159 | 140.57 | 0 | 9.95 | 116.44 | 470.15 | 272.55 | -105 | -40.8 | 98884 | P 3 P 4 P 5 | C7H5ClO | BENZOYL CHLORIDE
1857 | 601 | 3.01 | 0.2403 | 0.3715 | 180.56 | 0 | 8.17 | 147.32 | 412.15 | 237.15 | -620 | -526 | 98566 | P 3 P 6 P 6 | C7H4ClF3 | p-CHLOROBENZOTRIFLUORIDE
1858 | 646 | 2.81 | 0.2318 | 0.4344 | 215 | 0 | 9 | 144.1 | 450.65 | 247.55 | -651.45 | -555.01 | 320605 | P 3 P 6 P 6 | C7H3Cl2F3 | 2,4-DICHLOROBENZOTRIFLUORIDE
1859 | 722 | 4.59 | 0.2783 | 0.4213 | 127.57 | 0 | 11.13 | 105.89 | 481.99 | 271.05 | 57.3 | 140 | 95512 | P 4 P 5 P 6 | C6H6ClN | o-CHLOROANILINE
1860 | 560.09 | 4.551 | 0.2629 | 0.2472 | 96.1 | 0 | 9.02 | 94.29 | 357.88 | 231.05 | -116 | -69.04 | 462066 | XE2 XE3 XU4 | C6H5F | FLUOROBENZENE
1861 | 521 | 5.03 | 0.2485 | 0.2698 | 80.51 | 0 | 9.62 | 76.24 | 329.15 | 169.65 | -204 | -128 | 107302 | P 4 P 5 P 6 | C2H5ClO | CHLOROMETHYL METHYL ETHER
1864 | 516.73 | 3.273 | 0.2552 | 0.3953 | 186.06 | 0 | 8.27 | 115.84 | 353.41 | 278.23 | -955.4 | -845.04 | 392563 | XU2 XU3 XU4 | C6F6 | HEXAFLUOROBENZENE
1867 | 678.15 | 8.93 | 0.1284 | 0.8418 | 114.17 | 0 | 11.21 | 137.08 | 458.15 | 227.04 | -163.6 | -86 | 97938 | XU4 XU0 P 6 | C6H15Al | TRIETHYL ALUMINUM
1870 | 491.25 | 3.258 | 0.1627 | 0.5238 | 114.02 | 0 | 10.57 | 77.05 | 346 | 258.15 | -1030.7 | -946 | 76051 | XE5 XE6 XU6 | C2HF3O2 | TRIFLUOROACETIC ACID
1871 | 665 | 3.44 | 0.2618 | 0.9689 | 117.19 | 0 | 11.05 | 149.04 | 514 | 331 | -283 | -66.5 | 4048333 | P 6 P 6 P 6 | C6H15NO | 6-AMINOHEXANOL
1873 | 729 | 5.02 | 0.2327 | 0.5885 | 106.15 | 0 | 12.85 | 87.53 | 501 | 291.15 | -416 | -343.9 | 107960 | P 4 P 5 P 6 | C3H6O2S | 3-MERCAPTOPROPIONIC ACID
1874 | 792 | 4.03 | 0.2344 | 0.6637 | 156.57 | 0 | -86 | 112.19 | 560.15 | 413.35 | -325 | -240.53 | 118912 | P 3 P 5 P 5 | C7H5ClO2 | o-CHLOROBENZOIC ACID
1876 | 649.6 | 4.42 | 0.2176 | 0.3177 | 73.1 | 0 | 11.71 | 77.39 | 426.15 | 212.15 | -191.7 | -88.4 | 68122 | PU0 P 6 PU0 | C3H7NO | N,N-DIMETHYLFORMAMIDE
1877 | 705 | 9.05 | 0.3366 | -86 | 60.06 | 0 | -86 | 48.83 | 465 | 405.85 | -245.6 | -158.2 | 57136 | old | CH4N2O | UREA
1878 | 741 | 5.45 | 0.2636 | 0.4209 | 85.11 | 0 | 11.13 | 101.56 | 488 | 383.65 | -185 | -90.4 | 79390 | old | C4H7NO | 2-METHACRYLAMIDE
1879 | 776 | 5.73 | 0.2309 | 0.4863 | 71.08 | 0 | 13.91 | 76.16 | 488 | 357.65 | -170 | -58.39 | 79061 | Jaubert | C3H5NO | ACRYLAMIDE
1880 | 818.2 | 4.621 | 0.2861 | 0.385 | 113.16 | 0 | 11.82 | 110.45 | 543.15 | 342.36 | -246.2 | -98.78 | 105602 | P 6 P 6 P 6 | C6H11NO | epsilon-CAPROLACTAM
1881 | 615 | 4.9 | 0.2265 | 0.2523 | 92.53 | 0 | 10.95 | 78.82 | 389.26 | 215.95 | -107.8 | -36.6 | 106898 | P 3 PU5 P 5 | C3H5ClO | alpha-EPICHLOROHYDRIN
1882 | 620 | 4.25 | 0.244 | 0.7673 | 85.11 | 0 | 12.58 | 91.83 | 463 | 252.15 | -133 | -30.97 | 75865 | P 5 P 5 P 6 | C4H7NO | ACETONE CYANOHYDRIN
1883 | 743.15 | 1.989 | 0.2779 | 0.1887 | 230.16 | 0 | 6.28 | 269.53 | 505.65 | 203.15 | -1147 | -86 | 688744 | ?U5 ?U5 ?U5 | C12H27BO3 | TRI-n-BUTYL BORATE
1884 | 1008 | 7.84 | 0.5183 | 0.4517 | 262.29 | 0 | 9.13 | 244.47 | 650.15 | 353.15 | 314.2 | -86 | 603350 | P 6 P 6 P 6 | C18H15P | TRIPHENYLPHOSPHINE
1885 | -86 | -86 | -86 | -86 | 179.2 | 0 | 8.58 | 175.7 | 506.15 | 280.35 | -467 | -86 | 680319 | old | C6H18N3OP | HEXAMETHYL PHOSPHORAMIDE
1886 | 719 | 4.4 | 0.245 | 0.4492 | 123.11 | 0 | 11.06 | 102.72 | 483.95 | 278.87 | 67.6 | 143 | 98953 | PU3 P 4 PU5 | C6H5NO2 | NITROBENZENE
1887 | 616 | 7.31 | 0.2797 | 1.0592 | 76.05 | 0 | 16.31 | 59.88 | 443 | 352.65 | -585 | -507 | 79141 | P 6 P 6 P 6 | C2H4O3 | GLYCOLIC ACID
1889 | 670.15 | 5.66 | 0.2663 | 0.3678 | 96.09 | 0 | 11.54 | 83.22 | 434.85 | 234.45 | -151 | -102.87 | 98011 | XU3 ?U5 P 5 | C5H4O2 | FURFURAL
1891 | 782 | 3.76 | 0.244 | 0.5613 | 153.14 | 0 | 11.73 | 123.07 | 546.15 | 283.65 | -84.5 | 64.4 | 91236 | P 5 P 6 P 6 | C7H7NO3 | o-NITROANISOLE
1893 | 378.8 | 6.349 | 0.285 | 0.097 | 60.08 | 0 | 8.86 | 50.98 | 223.15 | 134.35 | -138.41 | -169.2 | 463581 | XU2 XU3 XU3 | COS | CARBONYLSULFIDE
1894 | 455 | 5.674 | 0.285 | 0.2013 | 98.92 | 0 | 8.72 | 70.54 | 280.71 | 145.37 | -220.78 | -205.94 | 75445 | XU3 XU4 XU5 | CCl2O | PHOSGENE
1896 | 689 | 2.7 | 0.2333 | 0.6618 | 170.17 | 0 | 9.45 | 156.14 | 503 | -86 | -602 | -442 | 2274115 | P 5 P 5 P 6 | C8H10O4 | ETHYLENE GLYCOL DIACRYLATE
1897 | 597.9 | 3.009 | 0.2477 | 0.4807 | 132.16 | 0 | 8.98 | 137.03 | 418.65 | 205 | -614.8 | -424.8 | 108656 | XU1 XU2 P 6 | C6H12O3 | PROPYLENE GLYCOL MONOMETHYL ET
1898 | 647 | 2.27 | 0.2481 | 0.7017 | 190.24 | 0 | 8.47 | 194.92 | 482.45 | 245 | -818 | -521.8 | 88917220 | old | C9H18O4 | DIPROPYLENE GLYCOL MONOMETHYL
1901 | 925 | 6.4 | 0.1473 | -0.56 | 98.08 | 0 | 13.89 | 53.64 | 608.6 | 283.53 | -735.2 | -664.5 | 7664939 | old | H2O4S | SULFURIC ACID
1902 | 1030 | 5.07 | 0.2013 | -86 | 98 | 0 | 18.1 | 52.78 | 680 | 315.51 | -1254.2 | -1111.7 | 7664382 | old | H3O4P | PHOSPHORIC ACID
1903 | 520 | 6.89 | 0.2311 | 0.7144 | 63.01 | 0 | 14.47 | 41.73 | 356.15 | 231.55 | -134.3 | -74.01 | 7697372 | old | HNO3 | NITRIC ACID
1904 | 324.65 | 8.31 | 0.249 | 0.1315 | 36.46 | 0 | 10.76 | 30.6 | 188.15 | 158.97 | -92.31 | -95.3 | 7647010 | P 5 P 5 P 5 | HCl | HYDROGENCHLORIDE
1905 | 461.15 | 6.48 | 0.117 | 0.3823 | 20.01 | 0 | 7.62 | 20.9 | 292.67 | 189.79 | -273.3 | -275.4 | 7664393 | P 5 P 5 P 5 | HF | HYDROGEN FLUORIDE
1906 | 363.15 | 8.552 | 0.3116 | 0.0734 | 80.91 | 0 | 10.22 | 37.07 | 206.45 | 186.34 | -36.29 | -53.34 | 10035106 | XE3 XE4 XU5 | BrH | HYDROGENBROMIDE
1907 | 423.85 | 8.31 | 0.2875 | 0.0381 | 127.91 | 0 | 9.71 | 45.72 | 237.55 | 222.38 | 26.48 | 1.72 | 10034852 | XE3 PE4 PE5 | HI | HYDROGENIODIDE
1908 | -86 | -86 | -86 | -86 | 82 | 0 | -86 | 51.34 | 473.15 | 347.55 | -964.4 | -86 | 13598362 | old | H3O3P | PHOSPHOROUS ACID
1909 | -86 | -86 | -86 | -86 | 66 | 0 | -86 | 44.23 | 403.15 | 299.65 | -595.4 | -86 | 6303215 | old | H3O2P | HYPOPHOSPHOROUS ACID
1911 | 405.65 | 11.28 | 0.2424 | 0.2526 | 17.03 | 1 | 14.29 | 24.98 | 239.72 | 195.41 | -45.9 | -16.41 | 7664417 | XE3 XE4 XE5 | H3N | AMMONIA
1921 | 647.1 | 22.064 | 0.2292 | 0.3449 | 18.02 | 1 | 23.38 | 18.07 | 373.15 | 273.15 | -241.82 | -228.77 | 7732185 | XE1 XE1 XE1 | H2O | WATER
1922 | 373.53 | 8.963 | 0.2856 | 0.0942 | 34.08 | 1 | 8.8 | 35.86 | 212.8 | 187.68 | -20.6 | -33.44 | 7783064 | XE2 XE4 XE5 | H2S | HYDROGENSULFIDE
1923 | 1313.2 | 18.208 | 0.2635 | 0.2463 | 32.07 | 0 | 9.9 | 17.87 | 717.75 | 392.15 | 277.17 | 238.28 | 7704349 | old | S | SULFUR
1925 | 563.15 | 5.67 | 0.3197 | 0.2344 | 137.33 | 0 | 8.99 | 87.68 | 349.25 | 181.15 | -271 | -257.5 | 7719122 | XU3 PU0 XU5 | Cl3P | PHOSPHORUS TRICHLORIDE
1926 | 645.15 | -86 | 0 | -86 | 208.24 | 0 | -86 | 0 | 433 | 433.15 | -360.18 | -305.1 | 10026138 | old | Cl5P | PHOSPHORUS PENTACHLORIDE
1927 | -86 | -86 | -86 | -86 | 169.4 | 0 | -86 | 103.98 | 398.15 | 238.15 | -363.17 | -347.69 | 3982910 | old | Cl3PS | PHOSPHORUS THIOCHLORIDE
1929 | 602.15 | 3.44 | 0.1381 | 0.0832 | 153.33 | 0 | 9.68 | 92.01 | 378.65 | 274.32 | -542.2 | -502.31 | 10025873 | XU3 P 6 P 6 | Cl3OP | PHOSPHORUS OXYCHLORIDE
1931 | 697 | 6.03 | 0.2789 | 0.1858 | 192.75 | 0 | 9.13 | 105.85 | 425.15 | 245.15 | -527.1 | -491.9 | 7632511 | P 5 P 6 P 6 | Cl4V | VANADIUM TETRACHLORIDE
1932 | 636 | 3.74 | 0.2051 | 0.1305 | 173.3 | 0 | 9.18 | 105.85 | 400 | 193.65 | -695.59 | -659.3 | 7727186 | XE3 P 6 XE5 | Cl3OV | VANADIUM OXYTRICHLORIDE
1934 | 794 | 4.82 | 0.1986 | 0.1706 | 228.12 | 0 | 11.55 | 85.12 | 493.4 | 346.35 | -313.8 | -301.1 | 10025919 | XE3 P 6 XU5 | Cl3Sb | ANTIMONY TRICHLORIDE
1935 | 451.5 | 4.599 | 0.2779 | 0.163 | 101.01 | 0 | 8.16 | 81.96 | 281.35 | 151.15 | -320.5 | -294.93 | 4109960 | ?U4 PU4 PU6 | Cl2H2Si | DICHLOROSILANE
1936 | 479 | 4.17 | 0.2806 | 0.2031 | 135.45 | 0 | 7.57 | 101.49 | 306 | 146.55 | -496.2 | -464.93 | 10025782 | XE3 PU4 ?U5 | Cl3HSi | TRICHLOROSILANE
1937 | 507 | 3.59 | 0.277 | 0.2318 | 169.9 | 0 | 7.5 | 115.58 | 330.72 | 204.35 | -657.01 | -622.82 | 10026047 | XU3 XU4 XU5 | Cl4Si | TETRACHLOROSILANE
1938 | 552 | 7.9 | 0.2925 | 0.1107 | 76.14 | 0 | 9.98 | 60.64 | 319.38 | 161.58 | 89.71 | 66.8 | 75150 | XU3 XE4 XU5 | CS2 | CARBON DISULFIDE
1940 | 318.69 | 3.76 | 0.2817 | 0.2151 | 146.06 | 0 | 6.58 | 79.17 | 205 | 222.65 | -1209 | -1105.3 | 2551624 | XU3 XU4 XE5 | F6S | SULFURHEXAFLUORIDE
1942 | 260.9 | 4.99 | 0.2861 | 0.4337 | 67.81 | 0 | 9.36 | 43.15 | 173.25 | 146.45 | -1137 | -1120.3 | 7637072 | XU3 XU4 PU0 | BF3 | BORONTRIFLUORIDE
1949 | 694 | 3.82 | 0.1741 | 0.4577 | 176.08 | 0 | 11.5 | 85.78 | 474 | 350.15 | -447.7 | -454.8 | 13450903 | XU2 P 6 XU2 | Cl3Ga | GALLIUM TRICHLORIDE
1950 | 545 | 4.61 | 0.2381 | 0.1764 | 134.97 | 0 | 9.41 | 81.41 | 342.65 | 219 | -355 | -320 | 7791255 | ?U4 P 5 P 6 | Cl2O2S | SULFURYL CHLORIDE
1951 | 567 | 4.43 | 0.1955 | 0.0946 | 118.97 | 0 | 9.66 | 73 | 351.95 | 168 | -212.5 | -198.2 | 7719097 | ?U4 P 5 P 6 | Cl2OS | THIONYL CHLORIDE
1961 | 451.95 | 3.871 | 0.1528 | 0.1505 | 117.17 | 0 | 7.69 | 87.07 | 285.65 | 165.85 | -402.96 | -388.72 | 10294345 | XU3 XU4 ?U0 | BCl3 | BORONTRICHLORIDE
1964 | 544 | 1.92 | 0.2602 | 0.5101 | 161.4 | 0 | 6.66 | 209.04 | 399.15 | -86 | -476.6 | -86 | 999973 | P 5 P 5 P 6 | C6H19NSi2 | HEXAMETHYLDISILAZANE
1965 | 519 | 1.92 | 0.2667 | 0.4142 | 162.38 | 0 | 6.15 | 213.59 | 373.67 | 214.15 | -777.72 | -534.48 | 107460 | PU4 PU5 P 6 | C6H18OSi2 | HEXAMETHYLDISILOXANE
1966 | 554.2 | 1.78 | 0.2487 | 0.4962 | 222.46 | 0 | 6.09 | 250 | 407.15 | 337.65 | -1770 | -86 | 541059 | P 5 P 6 P 6 | C6H18O3Si3 | HEXAMETHYLCYCLOTRISILOXANE
1967 | 259 | 3.72 | 0.285 | 0.3858 | 104.08 | 0 | 7.06 | 63.96 | 178 | 186.35 | -1614.94 | -1572.58 | 7783611 | old | F4Si | TETRAFLUOROSILANE
1969 | 628.4 | 0.945 | 0.253 | 0.7202 | 384.84 | 0 | 5.84 | 442.1 | 503.1 | 192 | -2790.7 | -2220 | 141639 | PU4 PU5 P 6 | C12H36O4Si5 | MSO5
1972 | 234 | 4.461 | 0.2767 | 0.12 | 71 | 0 | 7.33 | 45.6 | 144.15 | 66.35 | -131.5 | -83.21 | 7783542 | XU3 XU4 XU4 | F3N | NITROGENTRIFLUORIDE
1980 | 432 | 5.13 | 0.2828 | 0.0939 | 62.22 | 0 | 7.85 | 74.02 | 259 | 140.65 | 80.33 | 127 | 1590870 | P 4 P 6 P 6 | H6Si2 | DISILANE
1981 | 324.75 | 6.54 | 0.2735 | 0.0452 | 34 | 0 | 8.08 | 45.72 | 185.42 | 139.37 | 5.5 | 25.41 | 7803512 | ?U3 ?U3 PU5 | H3P | PHOSPHINE
1982 | 269.7 | 4.84 | 0.2878 | 0.0938 | 32.12 | 0 | 6.94 | 55.13 | 161 | 88.15 | 34.31 | 56.9 | 7803625 | XU3 XU4 PU6 | H4Si | SILANE
1983 | 289.8 | 4.053 | 0.2877 | 0.1311 | 27.67 | 0 | 6.89 | 64.53 | 180.65 | 107.65 | 31.51 | 86.6 | 19287457 | XU3 XU3 XU4 | B2H6 | DIBORANE
1984 | 450.4 | 2.814 | 0.2803 | 0.224 | 88.23 | 0 | 6.16 | 137.7 | 299.35 | 174.15 | -245.4 | -99.91 | 75763 | PU3 PU4 PU5 | C4H12Si | TETRAMETHYLSILANE
1986 | 440.65 | 9.12 | 0.3462 | 0.3005 | 65.46 | 0 | 10.66 | 49.41 | 266.75 | 208.65 | 51.76 | 66.11 | 2696926 | XU3 XU2 ?E3 | ClNO | NITROSYLCHLORIDE
1987 | 368.4 | 5.37 | 0.2823 | 0.1726 | 102.45 | 0 | 8.3 | 60.46 | 226.48 | 125.41 | -23.85 | 48.12 | 7616946 | XE3 XE4 XE5 | ClFO3 | PERCHLORYLFLUORIDE
1988 | 586.5 | 1.317 | 0.2688 | 0.5837 | 296.62 | 0 | 6.32 | 312.42 | 448.15 | 290.15 | -2110 | -86 | 556672 | XU2 XU3 XU3 | C8H24O4Si4 | OCTAMETHYLCYCLOTETRASILOXANE
1989 | 309.35 | 3.71 | 0.2939 | 0.2233 | 104.01 | 0 | 6.51 | 74.08 | 200.15 | 105.15 | -8.37 | 79.8 | 10036472 | XU2 XU0 XU0 | F4N2 | TETRAFLUOROHYDRAZINE
1996 | 730.15 | 21.7 | 0.2777 | 0.3582 | 34.02 | 0 | 22.41 | 23.58 | 423.35 | 271.45 | -136.31 | -105.57 | 7722841 | XU3 PU5 PU5 | H2O2 | HYDROGEN PEROXIDE
1997 | 643.89 | 21.671 | 0.2307 | 0.3658 | 20.03 | 0 | 24.06 | 18.13 | 374.55 | 276.97 | -249.2 | -234.59 | 7789200 | XE1 XE2 XE3 | D2O | DEUTERIUM OXIDE
1998 | 819.15 | 11.654 | 0.2652 | 0.1115 | 253.81 | 0 | 12.48 | 63.84 | 457.56 | 386.75 | 62.42 | 19.38 | 7553562 | XE3 XE4 XE5 | I2 | IODINE
2081 | 844 | 0.8 | 0.17 | 1.307 | 422.8 | 0 | 7.6 | 540.5 | 722 | 40.4 | -662.42 | 199.58 | 638686 | old | C30H62 | C30H62
2082 | 855 | 0.75 | 0.1956 | 1.3765 | 450.88 | 0 | 7.57 | 576.61 | 740.15 | 342.85 | -697.2 | 115.4 | 544854 | Jaubert | C32H66 | n-DOTRIACONTANE
2086 | 874 | 0.68 | 0.1919 | 1.526 | 506.98 | 0 | 7.5 | 648.43 | 770.15 | 349.35 | -788.5 | 245.4 | 630068 | Jaubert | C36H74 | n-HEXATRIACONTANE
2088 | 684.2 | 4.535 | 0.251 | 0.3063 | 96.13 | 0 | 10.56 | 97.4 | 445.15 | 220.2 | -122.2 | -17.33 | 930687 | XU3 XU4 XU6 | C6H8O | 2-CYCLOHEXENE-1-ONE
2095 | 613.1 | 2.173 | 0.2493 | 0.4245 | 142.29 | 0 | 7.49 | 193.81 | 437.46 | 190 | -256.3 | 30.3 | 7146603 | P 4 P 5 P 6 | C10H22 | 2,3-DIMETHYLOCTANE
2096 | 600 | 2.17 | 0.2501 | 0.4345 | 142.29 | 0 | 7.34 | 196.97 | 429.05 | 190 | -262 | 28.01 | 4032944 | P 4 P 5 P 6 | C10H22 | 2,4-DIMETHYLOCTANE
2097 | 603 | 2.17 | 0.2489 | 0.4403 | 142.29 | 0 | 7.4 | 195.88 | 431.65 | 188.65 | -261.7 | 25.92 | 15869893 | P 4 P 5 P 6 | C10H22 | 2,5-DIMETHYLOCTANE
2098 | 606 | 2.17 | 0.2476 | 0.4386 | 142.29 | 0 | 7.34 | 196.63 | 433.53 | 220 | -261.4 | 25.5 | 2051301 | P 4 P 5 P 6 | C10H22 | 2,6-DIMETHYLOCTANE
2099 | 604 | 2.13 | 0.2439 | 0.442 | 142.29 | 0 | 7.36 | 197.59 | 433.02 | 219.15 | -263.5 | 26.09 | 1072168 | P 4 P 5 P 6 | C10H22 | 2,7-DIMETHYLOCTANE
2112 | 716.45 | 4.29 | 0.279 | 0.5189 | 122.16 | 1 | 11.41 | 121.38 | 491.57 | 269.15 | -146.1 | -25.32 | 620177 | XE2 XE3 XE4 | C8H10O | mEthylPhenol
2113 | 720 | 2.11 | 0.2668 | 0.6858 | 220.36 | 1 | 8.12 | 246.07 | 538.15 | 342 | -341 | 1.72 | 128370 | old | C15H24O | 2,6-DI-tert-BUTYL-p-CRESOL
2115 | 684 | 3.92 | 0.2668 | 0.7429 | 122.17 | 1 | 10.75 | 120.22 | 491.35 | 246 | -121 | -2.85 | 60128 | P 4 P 5 P 6 | C8H10O | 2-PHENYLETHANOL
2117 | 603 | 2.55 | 0.2736 | 0.8022 | 144.26 | 1 | 8.74 | 178.73 | 451 | 208 | -410 | -130 | 108827 | P 4 P 5 P 6 | C9H20O | 2,6-DIMETHYL-4-HEPTANOL
2195 | 765 | 2.28 | 0.2435 | 0.6326 | 206.33 | 1 | 8.58 | 223.19 | 563.6 | 354 | -291 | 22.7 | 140669 | PE5 PE6 P 6 | C14H22O | p-tert-OCTYLPHENOL
2196 | 752 | 2.98 | 0.2606 | 0.5635 | 164.25 | 1 | 9.12 | 180.27 | 535.65 | 368 | -212 | 5.42 | 80466 | P 4 P 5 P 6 | C11H16O | p-tert-AMYLPHENOL
2197 | 834 | 2.86 | 0.2547 | 0.6888 | 212.29 | 1 | 9.66 | 204.27 | 608.15 | 346 | -65.6 | 143 | 599644 | P 4 P 5 P 6 | C15H16O | p-CUMYLPHENOL
2198 | 902 | 1.24 | 0.207 | 1.1246 | 346.6 | 1 | 9.57 | 314.25 | 722 | -86 | -487 | 68.2 | 1323655 | P 6 P 6 P 6 | C24H42O | DINONYLPHENOL
2226 | 517 | 3.19 | 0.2831 | 0.2627 | 84.16 | 0 | 7.68 | 121.43 | 343.59 | 134.71 | -59.91 | 70.04 | 616126 | PE4 PE6 PU6 | C6H12 | 3-METHYL-trans-2-PENTENE
2252 | 567 | 2.6 | 0.2544 | 0.3551 | 112.22 | 0 | 7.42 | 156.66 | 392.37 | 185.78 | -96.99 | 93.2 | 15870107 | PU4 PU5 PU6 | C8H16 | 2-METHYL-1-HEPTENE
2255 | 780 | 1.44 | 0.2094 | 1.187 | 278.44 | 0 | 9.28 | 305.15 | 632 | 262.65 | -413.9 | -4.93 | 463401 | PE0 P 5 P 6 | C18H30O2 | LINOLENIC ACID
2256 | 832 | 1.68 | 0.2259 | 1.1288 | 302.46 | 0 | 9.12 | 282.07 | 649.7 | 446.65 | -537 | -50.9 | 514103 | old | C20H30O2 | ABIETIC ACID
2257 | 844 | 2.72 | 0.2164 | 0.8923 | 188.22 | 0 | 11.72 | 179.86 | 633.15 | 383.15 | -927 | -657 | 123999 | P 6 P 6 P | C9H16O4 | AZELAIC ACID
2258 | 632 | 3.89 | 0.2487 | 0.5128 | 102.13 | 0 | 11.22 | 112.49 | 436.95 | 308.82 | -491.3 | -337.9 | 75989 | old | C5H10O2 | NEOPENTANOIC ACID
2259 | 774 | 1.57 | 0.2171 | 0.9639 | 242.4 | 0 | 9 | 280.9 | 612.05 | 325.75 | -702 | -266 | 1002842 | P 4 P 5 P 6 | C15H30O2 | PENTADECANOIC ACID
2260 | 674.6 | 2.778 | 0.262 | 0.8013 | 144.21 | 0 | 10.56 | 159.9 | 500.66 | 155.15 | -559.5 | -324.9 | 149575 | XU3 XU4 XU6 | C8H16O2 | 2-EtHexanoicAcid
2261 | 677.3 | 3.043 | 0.2338 | 0.7599 | 130.19 | 0 | 11.25 | 142.56 | 496.15 | 267 | -537 | -334 | 111148 | P 4 P 5 P 6 | C7H14O2 | n-HEPTANOIC ACID
2265 | 813 | 1.43 | 0.205 | 1.0663 | 270.46 | 0 | 8.66 | 316.81 | 636.95 | 335.65 | -743 | -252 | 506127 | old | C17H34O2 | n-HEPTADECANOIC ACID
2266 | 810 | 1.3 | 0.2085 | 1.07 | 298.51 | 0 | 8.35 | 351.97 | 659.15 | 341.15 | -784 | -236 | 646300 | old | C19H38O2 | NONADECANOIC ACID
2267 | 839 | 1.24 | 0.2009 | 1.0856 | 312.54 | 0 | 8.22 | 371.42 | 601.15 | 350.15 | -812.4 | -234.5 | 506309 | old | C20H40O2 | n-EICOSANIC ACID
2268 | 771 | 4.98 | 0.2307 | 0.9885 | 116.07 | 0 | 12.01 | 108.47 | 563.15 | 560.15 | -679.5 | -582.2 | 110178 | P 5 P 6 P 6 | C4H4O4 | FUMARIC ACID
2269 | 842 | 3.28 | 0.22 | 0.8114 | 160.17 | 0 | 13.33 | 132.72 | 615.25 | 377.15 | -1009.4 | -673 | 111160 | P 4 P 5 P 6 | C7H12O4 | PIMELIC ACID
2270 | 843 | 2.97 | 0.2188 | 0.8514 | 174.2 | 0 | 11.94 | 151.85 | 573.15 | 415.15 | -894.9 | -653.7 | 505486 | P 5 P 5 P 6 | C8H14O4 | SUBERIC ACID
2271 | 797 | 3.54 | 0.2302 | 0.7121 | 148.16 | 0 | 11.76 | 138.74 | 573.15 | 406.65 | -224.6 | -131 | 140103 | P 4 P 5 P 6 | C9H8O2 | CINNAMIC ACID
2275 | 845 | 2.5 | 0.2185 | 0.9608 | 202.25 | 0 | 11.02 | 196.07 | 625 | 407.65 | -921.9 | -623 | 111206 | P 6 P 6 P 6 | C10H18O4 | SEBACIC ACID
2277 | 829 | 4.24 | 0.2092 | 0.9269 | 130.1 | 0 | 15.5 | 94.24 | 607 | 366.65 | -824.46 | -622 | 498237 | P 6 P 5 P 6 | C5H6O4 | CITRACONIC ACID
2278 | 821 | 4.24 | 0.2112 | 0.9247 | 130.1 | 0 | 14.11 | 102.02 | 551 | 448.15 | -841.1 | -612 | 97654 | P 6 P 5 P 6 | C5H6O4 | ITACONIC ACID
2279 | 655 | 3.41 | 0.2436 | 0.6326 | 116.16 | 0 | 10.63 | 126.34 | 466.95 | 259.15 | -517 | -338 | 88095 | P 4 P 5 P 6 | C6H12O2 | 2-ETHYL BUTYRIC ACID
2280 | 693 | 4.71 | 0.2542 | 0.9922 | 118.09 | 0 | 14.34 | 97.45 | 508.15 | 461.25 | -822.9 | -697.3 | 110156 | old | C4H6O4 | SUCCINIC ACID
2281 | 840 | 4.27 | 0.2186 | 0.7526 | 132.12 | 0 | 14.38 | 109.2 | 576.15 | 372.45 | -844.1 | -689.8 | 110941 | P 6 P 6 P 6 | C5H8O4 | GLUTARIC ACID
2282 | 893 | 3.14 | 0.247 | 1.8301 | 254.15 | 0 | 12.47 | 202.28 | 722 | 539 | -1480 | -1286 | 89054 | old | C10H6O8 | PYROMELLITIC ACID
2305 | 546 | 3.58 | 0.2586 | 0.3489 | 102.13 | 0 | 8.47 | 116.32 | 366.55 | 156 | -445.4 | -301.7 | 589402 | PE4 PE5 PE6 | C5H10O2 | sec-BUTYL FORMATE
2306 | 537 | 3.58 | 0.2586 | 0.2944 | 102.13 | 0 | 8.09 | 117.15 | 355.95 | 256 | -465.1 | -311.6 | 762754 | PE4 PE5 PE6 | C5H10O2 | tert-BUTYL FORMATE
2307 | 607 | 2.8 | 0.2544 | 0.483 | 130.19 | 0 | 8.69 | 148.8 | 428.65 | 210.15 | -469 | -268.4 | 629334 | PE4 PE5 PE6 | C7H14O2 | n-HEXYL FORMATE
2308 | 628 | 2.54 | 0.2481 | 0.5337 | 144.21 | 0 | 8.57 | 165.03 | 451.25 | 221.15 | -489.8 | -260.3 | 112232 | PE4 PE5 PE6 | C8H16O2 | n-HEPTYL FORMATE
2321 | 545 | 3.17 | 0.2721 | 0.3396 | 116.16 | 0 | 7.94 | 134.84 | 369.15 | 215 | -523 | -339.1 | 540885 | P 3 P 4 P 4 | C6H12O2 | tert-BUTYL ACETATE
2332 | 540.7 | 3.432 | 0.2586 | 0.3637 | 102.13 | 0 | 8.54 | 115.58 | 363.15 | 188.45 | -464 | -316.5 | 547637 | XE2 XE3 XE4 | C5H10O2 | METHYL ISOBUTYRATE
2337 | 553.15 | 3.04 | 0.271 | 0.4264 | 116.16 | 0 | 8.07 | 134.61 | 384 | 185 | -496 | -324 | 97621 | XE3 XE4 ?E5 | C6H12O2 | ETHYL ISOBUTYRATE
2350 | 698 | 3.59 | 0.2456 | 0.4203 | 136.15 | 0 | 10.05 | 126.36 | 476.15 | -86 | -256.4 | -143.5 | 104574 | P 4 P 5 P 6 | C8H8O2 | BENZYL FORMATE
2353 | 793 | 1.23 | 0.2071 | 0.9762 | 310.52 | 0 | 7.1 | 357.47 | 640 | 288.15 | -665 | -126 | 2495274 | old | C20H38O2 | CETYL METHACRYLATE
2354 | 600 | 3.02 | 0.2512 | 0.3881 | 126.16 | 0 | 8.79 | 135.84 | 412.65 | -86 | -184 | -46.5 | 96059 | P 4 P 5 P 6 | C7H10O2 | ALLYL METHACRYLATE
2370 | 701.4 | 2.333 | 0.2467 | 0.8758 | 218.21 | 0 | 9.85 | 188.97 | 532.15 | 277.25 | -1210 | -983 | 102761 | P 4 P 5 P 6 | C9H14O6 | GLYCERYL TRIACETATE
2375 | 776 | 2.26 | 0.2351 | 0.6249 | 222.24 | 0 | 9.88 | 199.69 | 567.15 | 232.65 | -688.3 | -494 | 84662 | P 5 P 5 P 6 | C12H14O4 | DIETHYL PHTHALATE
2376 | 781 | 1.75 | 0.2267 | 0.9569 | 278.35 | 0 | 9.28 | 267.22 | 613.15 | 238.15 | -730.6 | -439 | 84742 | ? 5 ? 5 P 6 | C16H22O4 | DIBUTYL PHTHALATE
2377 | 766 | 2.78 | 0.2313 | 0.6568 | 194.19 | 0 | 10.11 | 163.36 | 556.85 | 272.15 | -663 | -526 | 131113 | P 5 P 5 P 6 | C10H10O4 | DIMETHYL PHTHALATE
2378 | 663 | 2.53 | 0.2364 | 0.6995 | 174.2 | 0 | 9.49 | 168.21 | 493.65 | 252.55 | -851 | -618 | 123251 | PU4 P 5 P 6 | C8H14O4 | DIETHYL SUCCINATE
2379 | 767 | 1.32 | 0.2188 | 1.0935 | 314.47 | 0 | 8.55 | 337.31 | 621.15 | 259.35 | -1020 | -474 | 110338 | PU4 P 5 P 6 | C18H34O4 | DIHEXYL ADIPATE
2380 | 627 | 3.14 | 0.2506 | 0.5263 | 146.14 | 0 | 9.49 | 136.65 | 442.15 | 292 | -850 | -632 | 542109 | P 3 P 3 P 4 | C6H10O4 | ETHYLIDENE DIACETATE
2381 | 693 | 2.33 | 0.2374 | 0.7886 | 196.2 | 0 | 9.74 | 182.91 | 520 | 226.15 | -517 | -335 | 999213 | P 6 P 5 P 6 | C10H12O4 | DIALLYL MALEATE
2382 | 716 | 1.9 | 0.2295 | 0.8994 | 228.29 | 0 | 9.21 | 230.47 | 554.15 | 188.15 | -688 | -377 | 105760 | P 4 P 5 P 6 | C12H20O4 | DIBUTYL MALEATE
2384 | 587 | 2.95 | 0.2693 | 0.4551 | 128.17 | 0 | 8.37 | 144.86 | 411.1 | 212 | -394 | -229 | 106638 | PU4 PU5 P 6 | C7H12O2 | ISOBUTYL ACRYLATE
2385 | 712 | 1.65 | 0.2228 | 0.6644 | 214.35 | 0 | 9.13 | 209.87 | 540 | 277.95 | -612.3 | -240 | 111820 | XE3 P 5 P 6 | C13H26O2 | METHYL DODECANOATE
2386 | 680 | 2.61 | 0.2345 | 0.6658 | 172.18 | 0 | 8.62 | 179.21 | 495.91 | 264.35 | -740 | -544 | 141059 | PE5 P 5 P 6 | C8H12O4 | DIETHYL MALEATE
2387 | 675 | 3.22 | 0.0002 | 0.5624 | 144.13 | 0 | 10.47 | 125.5 | 473.55 | 255.65 | -612 | -481.4 | 624486 | PE4 PE5 P 6 | C6H8O4 | DIMETHYL MALEATE
2388 | 691 | 2.2 | 0.2351 | 0.7815 | 200.24 | 0 | 9.4 | 196.32 | 521 | -86 | -710 | -457 | 2432635 | P 5 P 5 P 6 | C10H16O4 | DIPROPYL MALEATE
2391 | 548 | 4.5 | 0.248 | 0.3846 | 90.08 | 0 | 9.89 | 84.72 | 363.4 | 273.15 | -570.1 | -452.4 | 606386 | XU3 XU4 XU6 | C3H6O3 | DIMETHYL CARBONATE
2392 | 710 | 2.85 | 0.2424 | 0.5209 | 164.2 | 0 | 9.44 | 161.09 | 484.15 | 221.55 | -338.1 | -134.1 | 2315686 | Jaubert | C10H12O2 | n-PROPYL BENZOATE
2414 | 547 | 3.21 | 0.2732 | 0.3778 | 96.17 | 0 | 7.9 | 131.97 | 372.89 | 192.25 | 103 | 227 | 628717 | PE4 PE5 PE6 | C7H12 | 1-HEPTYNE
2422 | 590 | 5.15 | 0.251 | 0.2891 | 88.11 | 0 | 10.11 | 85.76 | 378.15 | 228.15 | -342.3 | -209 | 505226 | XE2 XE4 XE4 | C4H8O2 | 1,3-DIOXANE
2456 | 561 | 2.93 | 0.2523 | 0.4818 | 118.18 | 0 | 8.31 | 140.83 | 394.15 | 199.15 | -408.2 | -203.5 | 629141 | PE4 P 5 P 6 | C6H14O2 | 1,2-DIETHOXYETHANE
2526 | 560 | 4.24 | 0.2418 | 0.2529 | 112.99 | 0 | 8.86 | 100.36 | 361.25 | -86 | -150.8 | -65 | 78999 | PE4 PU5 PU6 | C3H6Cl2 | 1,1-DICHLOROPROPANE
2527 | 603 | 4.15 | 0.2446 | 0.2916 | 112.99 | 0 | 9.69 | 95.65 | 393.55 | 173.65 | -161.5 | -82.59 | 142289 | PE4 PU5 P 6 | C3H6Cl2 | 1,3-DICHLOROPROPANE
2545 | 578 | 4.38 | 0.2152 | 0.1945 | 110.97 | 0 | 9.07 | 92.4 | 367.15 | 191.5 | -47.9 | 1.39 | 78886 | PU4 PU6 P 6 | C3H4Cl2 | 2,3-DICHLOROPROPENE
2593 | 718 | 3.72 | 0.2648 | 0.3596 | 181.45 | 0 | 9.15 | 130.91 | 481.15 | 336.15 | -6.9 | 53.33 | 108703 | P 4 P 5 P 6 | C6H3Cl3 | 1,3,5-TRICHLOROBENZENE
2619 | 429.8 | 5.241 | 0.263 | 0.3265 | 84.04 | 0 | 8.84 | 69.09 | 278.15 | 189.15 | -730.7 | -671 | 430660 | XE2 XE4 XE4 | C2H3F3 | 1,1,2-TRIFLUOROETHANE
2623 | 423.1 | 2.047 | 0.268 | 0.4016 | 288.03 | 0 | 5.65 | 180 | 302.4 | 147.51 | -2570 | -2366 | 678262 | XU3 XU4 XU6 | C5F12 | PERFLUORO-n-PENTANE
2626 | 475.65 | 1.61 | 0.268 | 0.5429 | 388.05 | 0 | 5.99 | 224.7 | 355.66 | 221.86 | -3385.4 | -3102 | 335579 | XU3 XU4 XU6 | C7F16 | PERFLUORO-n-HEPTANE
2627 | 427.2 | 3.64 | 0.265 | 0.3755 | 134.05 | 0 | 7.55 | 100.1 | 288.45 | -86 | -1174 | -1029 | 460731 | XU3 XU4 XU6 | C3H3F5 | 1,1,1,3,3-PENTAFLUOROPROPANE
2628 | 447.57 | 3.925 | 0.27 | 0.3531 | 134.05 | 0 | 7.85 | 96.55 | 298.4 | 191.15 | -564 | -464.3 | 679867 | XU3 XU4 XU6 | C3H3F5 | 1,1,2,2,3-PENTAFLUOROPROPANE
2629 | 380.11 | 3.137 | 0.271 | 0.3046 | 134.05 | 0 | 5.83 | 113.89 | 255.5 | 134 | -1111 | -1004 | 1814886 | XU3 XU4 XU6 | C3H3F5 | 1,1,1,2,2-PENTAFLUOROPROPANE
2630 | 374.83 | 2.912 | 0.265 | 0.3552 | 169 | 0 | 8.6 | 101.2 | 255.15 | 22.9 | -1348 | -1268 | 628626 | X 5 X 5 P 5 | CF3CFHCF3 | CF3CFHCF3
2631 | 412.38 | 3.412 | 0.269 | 0.3688 | 152.04 | 0 | 6.91 | 106.57 | 279.4 | 170 | -1333 | -1222 | 431630 | XU3 XU4 XU6 | C3H2F6 | 1,1,1,2,3,3-HEXAFLUOROPROPANE
2634 | 559.9 | 3.21 | 0.2463 | 0.2998 | 146.11 | 0 | 8.25 | 123.71 | 375.2 | 244.13 | -590.3 | -492.1 | 98088 | P 3 P 5 P 6 | C7H5F3 | BENZOTRIFLUORIDE
2637 | 611 | 7.17 | 0.3147 | 0.2095 | 173.84 | 0 | 10.92 | 70.04 | 370.05 | 220.45 | 0 | -86 | 74953 | P 5 P 6 P 6 | CH2Br2 | DIBROMOMETHANE
2638 | 567 | 4.63 | 0.3143 | 0.2684 | 137.02 | 0 | 8.56 | 109.39 | 364.37 | 161.25 | -118 | -23.8 | 78762 | P 4 P 5 P 6 | C4H9Br | 2-BROMOBUTANE
2639 | 557 | 6.47 | 0.3 | 0.2064 | 129.38 | 0 | 10.47 | 67.16 | 341.2 | 185.15 | -42.7 | -31.8 | 74975 | P 5 P 6 P 6 | CH2BrCl | BROMOCHLOROMETHANE
2640 | 496 | 3.92 | 0.2679 | 0.275 | 197.38 | 0 | 7.75 | 105.62 | 323.35 | -86 | -705 | -644.66 | 151677 | P 4 P 5 P 6 | C2HBrClF3 | HALOTHANE
2641 | 606 | 4.97 | 0.287 | 0.192 | 198.27 | 0 | 8.96 | 99.43 | 377.85 | 252.15 | -46 | -14.04 | 75627 | P 4 P 5 P 5 | CBrCl3 | BROMOTRICHLOROMETHANE
2642 | 445 | 4.34 | 0.254 | 0.2224 | 66.05 | 0 | 9.39 | 65.03 | 303.65 | -86 | -431 | -375 | 624726 | PE6 PE6 P 6 | C2H4F2 | 1,2-DIFLUOROETHANE
2647 | 461.6 | 3.61 | 0.2505 | 0.241 | 152.93 | 0 | 7.27 | 104.39 | 300.75 | 195.15 | -710 | -639.7 | 354234 | ?U4 P 5 ?U5 | C2HCl2F3 | 1,2-DICHLORO-1,1,2-TRIFLUOROET
2648 | 395.65 | 3.66 | 0.2604 | 0.2877 | 136.48 | 0 | 6.42 | 100.82 | 261.41 | 155 | -924.7 | -851.8 | 2837890 | XU3 P 5 ?U6 | C2HClF4 | 2-CHLORO-1,1,1,2-TETRAFLUOROET
2649 | 478.85 | 4.34 | 0.2818 | 0.2211 | 116.95 | 0 | 7.66 | 94.98 | 304.9 | 169.65 | -339.7 | -276.2 | 1717006 | XU3 PU5 ?U6 | C2H3Cl2F | 1,1-DICHLORO-1-FLUOROETHANE
2650 | 374.18 | 4.056 | 0.2371 | 0.3269 | 102.03 | 0 | 8.08 | 74.21 | 247.15 | 172.15 | -895.79 | -826.17 | 811972 | P 5 P 5 P 6 | C2H2F4 | 1,1,1,2-TETRAFLUOROETHANE
2651 | 357.14 | 2.837 | 0.3143 | 0.3636 | 166.02 | 0 | 6.6 | 108.16 | 245.7 | 151.15 | -1460 | -1360 | 684162 | XU3 XU4 XU5 | C3F6O | HEXAFLUOROACETONE
2652 | 345.05 | 2.68 | 0.2793 | 0.328 | 188.02 | 0 | 6.02 | 117.17 | 236.45 | 90.15 | -1703.2 | -1577 | 76197 | XE2 XE3 XE4 | C3F8 | OCTAFLUOROPROPANE
2653 | 392 | 2.33 | 0.2481 | 0.2922 | 200.03 | 0 | 6 | 129.46 | 274.35 | 138.15 | -1650 | -1530 | 360894 | P 4 P 5 P 6 | C4F8 | OCTAFLUORO-2-BUTENE
2654 | 388.37 | 2.778 | 0.2794 | 0.3558 | 200.03 | 0 | 6.36 | 123.89 | 267.11 | 231.75 | -1542.6 | -1398.84 | 115253 | XE2 XE3 XE4 | C4F8 | OCTAFLUOROCYCLOBUTANE
2655 | 487.25 | 3.41 | 0.2736 | 0.2515 | 187.38 | 0 | 7.2 | 119.78 | 320.72 | 236.75 | -694.96 | -680.8 | 76131 | XU2 XU3 XU4 | C2Cl3F3 | 1,1,2-TRICHLOROTRIFLUOROETHANE
2656 | 551.15 | 3.34 | 0.2697 | 0.2784 | 203.83 | 0 | 8.03 | 124.04 | 365.95 | 299.15 | -699.57 | -618.55 | 76120 | old | C2Cl4F2 | 1,1,2,2-TETRACHLORODIFLUOROETH
2658 | 552 | 3.34 | 0.2558 | 0.257 | 203.83 | 0 | 8.07 | 120.07 | 364.65 | 314.15 | -541 | -457.6 | 76119 | PE5 P 5 P 6 | C2Cl4F2 | 1,1,1,2-TETRACHLORODIFLUOROETH
2659 | 565 | 3.99 | 0.2542 | 0.2501 | 151.39 | 0 | 9.01 | 96.15 | 366 | -86 | -302 | -234 | 27154332 | PE5 P 5 P 6 | C2H2Cl3F | 1,1,1-TRICHLOROFLUOROETHANE
2660 | 391.8 | 4.64 | 0.2457 | 0.266 | 102.03 | 0 | 7.03 | 79.02 | 249.15 | -86 | -892.4 | -824.6 | 359353 | PE4 PE5 PE6 | C2H2F4 | 1,1,2,2-TETRAFLUOROETHANE
2661 | 699 | 4.37 | 0.285 | 0.3179 | 171.04 | 0 | 9.45 | 122.42 | 457.15 | 301.15 | 80.4 | 143 | 106387 | P 4 P 5 P 6 | C7H7Br | p-BROMOTOLUENE
2686 | 426.15 | 4.254 | 0.2843 | 0.1871 | 165.37 | 0 | 7.46 | 86.48 | 269.14 | 112.15 | -431.37 | -408.28 | 353593 | XU3 XU4 XU5 | CBrClF2 | BROMOCHLORODIFLUOROMETHANE
2687 | 340.15 | 3.97 | 0.2808 | 0.1704 | 148.91 | 0 | 7.07 | 74.73 | 214.15 | 105.15 | -650.11 | -616.3 | 75638 | XE2 XE3 XE4 | CBrF3 | BROMOTRIFLUOROMETHANE
2688 | 478 | 4.07 | 0.2736 | 0.1085 | 209.82 | 0 | 7.52 | 91.69 | 295.94 | 163.15 | -397.5 | -376 | 75616 | ?U4 ?U6 ?U6 | CBr2F2 | DIBROMODIFLUOROMETHANE
2690 | 432 | 4.48 | 0.2777 | 0.1754 | 160.92 | 0 | 7.65 | 82.98 | 270.65 | -86 | -455 | -438 | 598732 | P 5 P 5 PU6 | C2BrF3 | BROMOTRIFLUOROETHYLENE
2691 | 379.15 | 4.053 | 0.2726 | 0.2442 | 116.47 | 0 | 7.63 | 79.37 | 245.3 | 115.65 | -572.7 | -542 | 79389 | XU3 XU4 XU5 | C2ClF3 | CHLOROTRIFLUOROETHYLENE
2692 | 353.15 | 3.157 | 0.271 | 0.2514 | 154.47 | 0 | 6.46 | 99.67 | 235.2 | 173.71 | -1110 | -1042 | 76153 | XE2 XE3 XE4 | C2ClF5 | CHLOROPENTAFLUOROETHANE
2693 | 293.03 | 3.043 | 0.274 | 0.2549 | 138.01 | 0 | 6.33 | 86.37 | 194.87 | 172.55 | -1343.06 | -1257.38 | 76164 | XE2 XU4 XE4 | C2F6 | HEXAFLUOROETHANE
2694 | 473 | 7.093 | 0.3607 | 0.2765 | 106.95 | 0 | 8.71 | 69.76 | 288.95 | 135.35 | 79.3 | 80.77 | 593602 | old | C2H3Br | VINYL BROMIDE
2695 | 410.29 | 4.041 | 0.2793 | 0.2307 | 100.5 | 0 | 7.61 | 83.73 | 263.65 | 142.15 | -487 | -423 | 75683 | XE2 XU4 XE4 | C2H3ClF2 | 1-CHLORO-1,1-DIFLUOROETHANE
2696 | 327.8 | 5.24 | 0.2768 | 0.1429 | 46.04 | 0 | 8.66 | 53.09 | 200.95 | 112.65 | -138.8 | -125.07 | 75025 | XE2 XE3 XE4 | C2H3F | VINYLFLUORIDE
2706 | 584 | 3.18 | 0.2742 | 0.4577 | 101.19 | 0 | 8.64 | 133 | 404.65 | 251.85 | -131.09 | 84.52 | 111262 | P 4 P 5 P 6 | C6H15N | n-HEXYLAMINE
2707 | 607 | 2.85 | 0.2569 | 0.5077 | 115.22 | 0 | 8.63 | 149.31 | 430.05 | 254.15 | -152 | 95.9 | 111682 | P 3 P 4 PE4 | C7H17N | n-HEPTYLAMINE
2708 | 627 | 2.58 | 0.2593 | 0.5694 | 129.25 | 0 | 8.42 | 165.98 | 452.75 | 272.75 | -172 | 83.03 | 111864 | P 3 P 4 P 5 | C8H19N | n-OCTYLAMINE
2709 | 648 | 2.36 | 0.2527 | 0.6171 | 143.27 | 0 | 8.47 | 182.44 | 475.35 | 273.15 | -193 | 118.7 | 112209 | P 3 P 4 P 5 | C9H21N | n-NONYLAMINE
2710 | 663 | 2.18 | 0.2488 | 0.6664 | 157.3 | 0 | 8.33 | 198.9 | 506.15 | 288.85 | -214 | 130 | 2016571 | P 3 P 4 P 5 | C10H23N | n-DECYLAMINE
2712 | 696 | 1.88 | 0.2419 | 0.7638 | 185.35 | 0 | 8.29 | 235.12 | 521.15 | 301.47 | -256 | 116.49 | 124221 | PU3 P 4 P 5 | C12H27N | n-DODECYLAMINE
2716 | 644 | 1.8 | 0.2471 | 0.6943 | 185.35 | 0 | 7.83 | 239.21 | 487.15 | 203 | -233 | 146 | 102829 | P 4 P 5 P 6 | C12H27N | TRI-n-BUTYLAMINE
2717 | 676 | 4.22 | 0.3199 | 0.7002 | 103.17 | 0 | 10.86 | 108.09 | 480 | 234 | -5.86 | 207.29 | 111400 | old | C4H13N3 | DIETHYLENE TRIAMINE
2718 | 774 | 2.53 | 0.2949 | 1.2365 | 189.3 | 0 | 11.85 | 190.37 | 613.15 | 233.15 | 12.6 | 413.08 | 112572 | Jaubert | C8H23N5 | TETRAETHYLENEPENTAMINE
2719 | 577.45 | 2.23 | 0.2675 | 0.6994 | 143.27 | 0 | 7.41 | 189.96 | 429.65 | 179.65 | -171 | 133.69 | 102692 | old | C9H21N | TRIPROPYLAMINE
2720 | 584 | 3.88 | 0.207 | 0.3782 | 67.09 | 0 | 10.54 | 80.95 | 391.65 | 186.15 | 157.8 | 200.5 | 109751 | P 3 P 3 P 4 | C4H5N | VINYLACETONITRILE
2722 | 568 | 3.44 | 0.2622 | 0.4145 | 99.13 | 0 | 9.16 | 112.99 | 388.15 | -86 | -127 | 1.96 | 111364 | P 4 P 4 P 5 | C5H9NO | n-BUTYL ISOCYANATE
2723 | 633 | 3.47 | 0.269 | 0.5247 | 125.17 | 0 | 10.38 | 115.33 | 442.15 | -86 | -140 | 32.8 | 3173533 | P 4 P 4 P 5 | C7H11NO | CYCLOHEXYL ISOCYANATE
2724 | 704 | 3.74 | 0.2722 | 0.462 | 121.18 | 0 | 10.42 | 124.05 | 483.15 | 229.15 | 33.3 | 170 | 578541 | P 4 P 4 P 5 | C8H11N | o-ETHYLANILINE
2725 | 781 | 5.18 | 0.3007 | 0.5389 | 108.14 | 0 | 12.1 | 100.07 | 530 | 377.15 | 91.2 | 207 | 95545 | P 4 P 5 P 6 | C6H8N2 | o-PHENYLENEDIAMINE
2726 | 539.9 | 5.479 | 0.2994 | 0.2295 | 57.1 | 0 | 10.01 | 71.21 | 340 | 229 | 88.8 | 173 | 75558 | P 6 P 6 P 6 | C3H7N | PROPYLENEIMINE
2727 | 824 | 5.18 | 0.285 | 0.5464 | 108.14 | 0 | 12.51 | 97.72 | 559 | 334 | 91.2 | 207 | 108452 | P 4 P 5 P 6 | C6H8N2 | m-PHENYLENEDIAMINE
2730 | 737 | 2.52 | 0.2546 | 0.5133 | 181.32 | 0 | 8.4 | 199.42 | 529 | 271.15 | -185 | 170.45 | 101837 | old | C12H23N | DICYCLOHEXYLAMINE
2731 | 622 | 3.49 | 0.2787 | 0.3855 | 113.2 | 0 | 8.97 | 130.82 | 422 | 264.65 | -103 | 117 | 100607 | P 5 P 5 P 6 | C7H15N | N-METHYLCYCLOHEXYLAMINE
2732 | 698 | 4.46 | 0.2974 | 1.0473 | 104.15 | 0 | 14.29 | 101.52 | 517 | -86 | -191 | 3.81 | 111411 | P 4 P 5 P 6 | C4H12N2O | N-AMINOETHYL ETHANOLAMINE
2733 | 796 | 2.95 | 0.2013 | 0.6639 | 106.13 | 0 | 12.56 | 99.93 | 501 | 249 | 271 | 342 | 2141584 | P 6 P 6 P 6 | C6H6N2 | cis-DICYANO-1-BUTENE
2734 | 689 | 2.95 | 0.2019 | 0.6643 | 106.13 | 0 | 12.45 | 100.65 | 499 | 260 | 267 | 340 | 2141595 | old | C6H6N2 | trans-DICYANO-1-BUTENE
2735 | 755 | 2.95 | 0.1842 | 0.6668 | 106.13 | 0 | 12.24 | 110.96 | 547 | 348 | 261 | 328 | 1119853 | P 5 P 5 P 6 | C6H6N2 | 1,4-DICYANO-2-BUTENE
2736 | 802 | 2.28 | 0.2544 | 0.95 | 250.26 | 0 | 10.07 | 208.49 | 609 | 310.4 | -55.8 | -86 | 101688 | old | C15H10N2O2 | DIPHENYLMETHANE-4,4'-DIISOCYAN
2737 | 906 | 2.31 | 0.2505 | 0.8761 | 260.34 | 0 | 9.6 | 255.46 | 688 | 417 | 321 | 564 | 74317 | old | C18H16N2 | N,N'-DIPHENYL-p-PHENYLENEDIAMI
2738 | 835 | 2.87 | 0.2575 | 0.7669 | 214.22 | 0 | 9.47 | 195.4 | 616 | 348.65 | 188 | 376 | 119755 | P 5 P 5 P 6 | C12H10N2O2 | o-NITRODIPHENYLAMINE
2739 | 556 | 3.32 | 0.2665 | 0.4483 | 97.16 | 0 | 8.74 | 124.35 | 382.15 | 185.15 | 133.5 | 262.1 | 124027 | PE4 PE5 P 6 | C6H11N | DIALLYLAMINE
2740 | 805 | 3.85 | 0.2496 | 0.6817 | 168.11 | 0 | 12.12 | 123.73 | 574 | 363.23 | -27.6 | -86 | 99650 | old | C6H4N2O4 | m-DINITROBENZENE
2741 | 831 | 3.85 | 0.2418 | 0.6874 | 168.11 | 0 | 11.82 | 132.94 | 592 | 390.08 | -1.8 | -86 | 528290 | old | C6H4N2O4 | o-DINITROBENZENE
2742 | 803 | 3.85 | 0.2503 | 0.6861 | 168.11 | 0 | 10.69 | 144.43 | 572 | 446.6 | -38.6 | -86 | 100254 | old | C6H4N2O4 | p-DINITROBENZENE
2743 | 814 | 3.4 | 0.2447 | 0.7181 | 182.14 | 0 | 12.25 | 137.21 | 553 | 333 | -64.2 | -86 | 121142 | old | C7H6N2O4 | 2,4-DINITROTOLUENE
2744 | 780 | 3.4 | 0.2553 | 0.7378 | 182.14 | 0 | 11.58 | 136.75 | 553 | 339 | -51.1 | -86 | 606202 | old | C7H6N2O4 | 2,6-DINITROTOLUENE
2745 | 842 | 3.4 | 0.2365 | 0.7371 | 182.14 | 0 | 12.22 | 139.24 | 610 | 331 | 35.8 | -86 | 610399 | old | C7H6N2O4 | 3,4-DINITROTOLUENE
2746 | 1005 | 3.39 | 0.211 | 0.8082 | 213.11 | 0 | 11.18 | 135.25 | 748 | 395.15 | -37.4 | -86 | 99354 | old | C6H3N3O6 | 1,3,5-TRINITROBENZENE
2747 | 795 | 3.04 | 0.2208 | -86 | 227.13 | 0 | 9.79 | 155.11 | 573 | 355 | -67.1 | 280 | 118967 | old | C7H5N3O6 | 2,4,6-TRINITROTOLUENE
2748 | 814 | 3.4 | 0.2447 | 0.7401 | 182.14 | 0 | 12.15 | 135.88 | 590 | 325.65 | -34 | -86 | 619158 | old | C7H6N2O4 | 2,5-DINITROTOLUENE
2749 | 800 | 2.15 | 0.1574 | 0.7023 | 182.14 | 0 | 10.37 | 140.54 | 588 | 366.15 | -43 | -86 | 618859 | old | C7H6N2O4 | 3,5-DINITROTOLUENE
2750 | 796 | 5.18 | 0.2951 | 0.5386 | 108.14 | 0 | 12.13 | 102.2 | 540 | 419 | 91.2 | 210 | 106503 | P 4 P 5 P 6 | C6H8N2 | p-PHENYLENEDIAMINE
2751 | 653 | 4.06 | 0.2788 | 0.4123 | 119.12 | 0 | 9.8 | 108.99 | 435.65 | 243.15 | 51.4 | 116 | 103719 | P 4 P 5 P 6 | C7H5NO | PHENYL ISOCYANATE
2752 | 638 | 5.53 | 0.3232 | 0.4138 | 86.14 | 0 | 8.78 | 129.37 | 419.15 | 379.15 | -45.6 | 185 | 110850 | P 3 P 3 P 4 | C4H10N2 | PIPERAZINE
2773 | 731 | 3.54 | 0.2079 | 0.7192 | 95.1 | 0 | 13.07 | 96.91 | 527 | 351.15 | 252.4 | 336.3 | 628875 | P 5 P 5 P 6 | C4H5N3 | 2,2'-IMINOBIS-ACETONITRILE
2774 | 823 | 2.64 | 0.1871 | 0.924 | 134.14 | 0 | 13.28 | 121.08 | 623 | 401.15 | 384 | 500 | 7327608 | P 5 P 5 P 6 | C6H6N4 | 2,2',2"-NITRILOTRIS-ACETONITRI
2778 | 676 | 2.24 | 0.2913 | 1.4514 | 316.14 | 0 | 8.5 | 284.67 | 543 | 413.65 | -386.7 | -86 | 78115 | old | C5H8N4O12 | PENTAERYTHRITOL TETRANITRATE
2779 | 680 | 3 | 0.2223 | 1.1841 | 227.09 | 0 | 12.24 | 143.14 | 523 | 286.15 | -270.9 | -86 | 55630 | old | C3H5N3O9 | NITROGLYCERINE
2780 | 784 | 4.42 | 0.2753 | 0.741 | 138.13 | 0 | 11.88 | 135.8 | 557 | 342.45 | 63.8 | 195 | 88744 | old | C6H6N2O2 | o-NITROANILINE
2781 | 851 | 4.42 | 0.2536 | 0.7824 | 138.13 | 0 | 12.48 | 129.75 | 605.15 | 420.65 | 59.5 | 192 | 100016 | P 6 P 6 P 6 | C6H6N2O2 | p-NITROANILINE
2782 | 815 | 4.42 | 0.2648 | 0.7297 | 138.13 | 0 | 11.89 | 134.6 | 579 | 384.95 | 58.5 | 190 | 99092 | P 6 P 6 P 6 | C6H6N2O2 | m-NITROANILINE
2783 | 939 | 3.09 | 0.4083 | 0.6718 | 184.24 | 0 | 9.55 | 186 | 573 | 404.15 | 220.6 | 495 | 122667 | P 6 P 6 P 7 | C12H12N2 | HYDRAZOBENZENE
2784 | 790 | 4.3 | 0.2294 | 0.3763 | 117.15 | 0 | 11.97 | 108.31 | 526.15 | 326.15 | 156.6 | 237.3 | 120729 | P 4 P 5 P | C8H7N | INDOLE
2785 | 803.15 | 5.1 | 0.3005 | 0.3035 | 129.16 | 0 | 10.75 | 118.25 | 516.4 | 299.45 | 208.4 | 279.7 | 119653 | XE3 PE6 PE6 | C9H7N | ISOQUINOLINE
2786 | 877 | 2.9 | 0.2553 | 0.6345 | 197.24 | 0 | 9.66 | 203.51 | 633 | 398 | 330 | 500 | 60093 | P 7 P 7 P 7 | C12H11N3 | p-AMINOAZOBENZENE
2787 | 867 | 3.29 | 0.2611 | 0.5419 | 169.23 | 0 | 10.1 | 168.7 | 575 | 326 | 184 | 318 | 92671 | P 4 P 5 P 6 | C12H11N | p-AMINODIPHENYL
2789 | 899 | 3.26 | 0.2102 | 0.4938 | 167.21 | 0 | 10.18 | 141.98 | 627.91 | 517.95 | 209.6 | 361 | 86748 | P 4 P 5 P 6 | C12H9N | DIBENZOPYRROLE
2791 | 678 | 3.12 | 0.295 | 0.9538 | 149.24 | 0 | 10.66 | 165.4 | 508.65 | 276.65 | -20.5 | 176 | 579668 | old | C10H15N | 2,6-DIETHYLANILINE
2793 | 488 | 5.48 | 0.2497 | 0.3007 | 57.05 | 0 | 9.84 | 61.62 | 311 | 256.15 | -57.78 | -17.7 | 624839 | P 5 P 6 P 5 | C2H3NO | METHYL ISOCYANATE
2795 | 653 | 3.33 | 0.2605 | 0.3749 | 121.18 | 0 | 9.27 | 132.79 | 444 | 229 | 23.5 | 138 | 108758 | P 6 P 6 P 6 | C8H11N | 2,4,6-TRIMETHYLPYRIDINE
2796 | 623.75 | 3.75 | 0.2303 | 0.3453 | 107.16 | 0 | 9.43 | 116.78 | 417.15 | 267 | 58.7 | 168.4 | 108485 | XU3 P 5 P 6 | C7H9N | 2,6-DIMETHYLPYRIDINE
2797 | 645 | 4.66 | 0.2614 | 0.2978 | 93.13 | 0 | 10.13 | 97.83 | 417.29 | 254.9 | 106.4 | 184.26 | 108996 | XE2 P 5 P 5 | C6H7N | 3-METHYLPYRIDINE
2798 | 742 | 2.88 | 0.1886 | 0.6381 | 108.14 | 0 | 12.2 | 113.84 | 536.15 | 228.15 | 142 | 249 | 4553622 | P 4 P 4 P 5 | C6H8N2 | METHYLGLUTARONITRILE
2799 | 646.15 | 4.66 | 0.2825 | 0.301 | 93.13 | 0 | 10.09 | 98.08 | 418.05 | 276.85 | 103.8 | 182.08 | 108894 | XE3 XU3 XU4 | C6H7N | 4-METHYLPYRIDINE
2823 | 897 | 3.86 | 0.2365 | 0.3983 | 184.26 | 0 | 9.78 | 163.81 | 605.65 | 371 | 252.5 | 323.6 | 132650 | P 5 P 5 P 6 | C12H8S | DIBENZOTHIOPHENE
2838 | 691 | 1.86 | 0.236 | 0.6098 | 202.4 | 0 | 7.97 | 236.94 | 510.65 | -86 | -273.4 | 68.23 | 25103586 | P 5 P 5 P 6 | C12H26S | tert-DODECYL MERCAPTAN
2844 | 609 | 4.91 | 0.2547 | 0.2389 | 98.17 | 0 | 9.47 | 96.8 | 385.71 | 209.77 | 83.85 | 123.7 | 554143 | PE4 PE5 PE6 | C5H6S | 2-METHYLTHIOPHENE
2845 | 613 | 4.91 | 0.2526 | 0.2397 | 98.17 | 0 | 9.56 | 96.59 | 388.58 | 204.21 | 82.93 | 122.5 | 616444 | PE4 PE5 PE6 | C5H6S | 3-METHYLTHIOPHENE
2850 | 709 | 2.99 | 0.2333 | 0.319 | 152.24 | 0 | 7.22 | 182.36 | 480.57 | 451.9 | -291 | -25 | 76222 | P 4 P 5 P 6 | C10H16O | CAMPHOR
2851 | 771 | 7.8 | 0.1983 | 0.4124 | 45.04 | 1 | 18.86 | 39.89 | 493 | 275.7 | -192.2 | -147.1 | 75127 | P 4 P 3 P 5 | CH3NO | FORMAMIDE
2852 | 721 | 5.62 | 0.2016 | 0.41 | 59.07 | 1 | 14.91 | 59.12 | 472.66 | 269.35 | -184 | -108 | 123397 | P 3 P 3 P 5 | C2H5NO | N-METHYLFORMAMIDE
2853 | 761 | 6.6 | 0.2243 | 0.421 | 59.07 | 1 | 15.51 | 59.05 | 494.3 | 354.15 | -238.3 | -159.6 | 60355 | P 2 P 3 P 5 | C2H5NO | ACETAMIDE
2854 | 606 | 3.5 | 0.2688 | 0.7684 | 116.16 | 1 | 9.55 | 124.34 | 437.59 | 228.95 | -542.9 | -368.7 | 123422 | old | C6H12O2 | DIACETONE ALCOHOL
2855 | 632 | 5.35 | 0.2678 | 0.7341 | 98.1 | 1 | 12.27 | 87.06 | 443.15 | 258.52 | -212 | -154 | 98000 | P 4 P 5 P 6 | C5H6O2 | FURFURYL ALCOHOL
2856 | 658 | 4.03 | 0.236 | 0.3635 | 87.12 | 1 | 10.93 | 93.03 | 439.25 | 253.15 | -225 | -88.5 | 127195 | ?U4 XU0 P 5 | C4H9NO | N,N-DIMETHYLACETAMIDE
2857 | 736 | 4.26 | 0.237 | 0.7997 | 151.2 | 1 | 12.4 | 145.1 | 560.2 | 41 | -264.6 | -103.2 | 103902 | P 5 P 5 P 5 | C8H9NO2 | Tylenol
2859 | 758 | 4.97 | 0.2697 | 0.5405 | 124.14 | 1 | 11.82 | 110.61 | 516 | 330 | -249 | -139 | 150765 | old | C7H8O2 | p-METHOXYPHENOL
2860 | 597.6 | 5.285 | 0.2586 | 0.4543 | 76.1 | 1 | 11.34 | 79.29 | 397.75 | 188.05 | -366 | -319 | 109864 | P 5 P 5 P 6 | C3H8O2 | 2-METHOXYETHANOL
2861 | 569 | 4.24 | 0.2635 | 0.7582 | 90.12 | 1 | 10.53 | 97.46 | 408.75 | -86 | -400 | -256 | 110805 | Jaubert | C4H10O2 | 2-ETHOXYETHANOL
2862 | 633.9 | 3.27 | 0.2598 | 0.5143 | 118.18 | 1 | 9.9 | 131.84 | 443.25 | 203.15 | -441 | -240 | 111762 | P 4 P 5 P 6 | C6H14O2 | 2-BUTOXYETHANOL
2863 | 630 | 3.54 | 0.248 | 0.8704 | 120.15 | 1 | 11.16 | 118.17 | 467.25 | 197.15 | -530 | -367 | 111773 | old | C5H12O3 | 2-(2-METHOXYETHOXY)ETHANOL
2864 | 632 | 3.14 | 0.251 | 0.9009 | 134.18 | 1 | 10.45 | 136.31 | 475.15 | 195.15 | -565 | -345 | 111900 | old | C6H14O3 | 2-(2-ETHOXYETHOXY)ETHANOL
2865 | 735 | 5.9 | 0.2633 | 0.5598 | 105.14 | 1 | 14.01 | 100.04 | 494.15 | -86 | -365 | -187 | 929066 | P 5 P 5 P 6 | C4H11NO2 | 2-AMINOETHOXYETHANOL
2866 | 618 | 3.79 | 0.2412 | 0.3932 | 122.55 | 1 | 9.94 | 107.1 | 416.15 | 247.15 | -5035.6 | -354 | 105395 | P 4 P 5 P 6 | C4H7ClO2 | ETHYLCHLOROACETATE
2868 | 444.03 | 3.42 | 0.268 | 0.3887 | 150.05 | 1 | 7.5 | 108.24 | 302.15 | 150 | -86 | -86 | 1885489 | XU3 XU4 XU6 | C3H3F5O | 2-(DIFLUOROMETHOXY)-1,1,1-TRIFLUOROETHANE
2871 | 966 | 3.82 | 0.2417 | 0.8174 | 150.13 | 1 | 14.71 | 102.51 | 543 | 520.15 | -432 | -342 | 619669 | P 6 P 5 P 6 | C8H6O3 | 4-CARBOXYBENZALDEHYDE
2872 | 733 | 6.1 | 0.2292 | 0.5598 | 92.12 | 1 | 14.1 | 69.8 | 493 | 256.65 | -394 | -344.2 | 68111 | P 4 P 5 P 6 | C2H4O2S | THIOGLYCOLIC ACID
2882 | 742 | 3.98 | 0.2787 | 0.4919 | 157.56 | 1 | 10.43 | 116.91 | 508.15 | 317.31 | 37.2 | 137 | 121733 | P 5 P 6 P 6 | C6H4ClNO2 | m-CHLORONITROBENZENE
2887 | 754 | 3.57 | 0.254 | 0.5351 | 137.18 | 1 | 11.12 | 129.85 | 523 | 277 | -103 | 53.6 | 156434 | P 5 P 5 P 6 | C8H11NO | p-PHENETIDINE
2889 | 596 | 5.74 | 0.2641 | 0.7736 | 74.08 | 1 | 12.59 | 68.88 | 418.65 | 256.15 | -366 | -285 | 116096 | old | C3H6O2 | ACETOL
2892 | 675 | 5 | 0.2896 | 0.4372 | 128.56 | 1 | 10.46 | 102.43 | 448.05 | 282 | -123 | -56.3 | 95578 | PE4 PE6 P 6 | C6H5ClO | o-CHLOROPHENOL
2893 | 729 | 5.32 | 0.2539 | 0.4856 | 128.56 | 1 | 10.82 | 101.74 | 487 | 307 | -153.3 | -86.6 | 108430 | PE4 PE6 P 6 | C6H5ClO | m-CHLOROPHENOL
2894 | 738 | 5.32 | 0.2543 | 0.4849 | 128.56 | 1 | 11.06 | 100.92 | 493.15 | 317.05 | -145.8 | -77.3 | 106489 | PE4 PE6 P 6 | C6H5ClO | p-CHLOROPHENOL
2898 | 585 | 5.92 | 0.258 | 0.6578 | 80.51 | 1 | 12.41 | 67.31 | 401.95 | 204.15 | -258 | -193 | 107073 | P 4 P 5 P 6 | C2H5ClO | 2-CHLOROETHANOL
2899 | 768 | 3.33 | 0.2456 | 0.6455 | 203.02 | 0 | 10.9 | 145.9 | 549 | 317 | -302 | -221 | 99638 | P 5 P 5 P 6 | C8H4Cl2O2 | ISOPHTHALOYL CHLORIDE
2906 | 700 | 8.5 | 0.2848 | 0.301 | 116.53 | 0 | 12.77 | 66.94 | 425 | 193.15 | -603 | -541 | 7790945 | old | ClHO3S | CHLOROSULFONIC ACID
2921 | 533 | 6.17 | 0.2799 | 0.4182 | 120.37 | 0 | 10.03 | 73.41 | 344.15 | 233.15 | -229 | 269.6 | 10025851 | old | Cl3N | NITROGEN TRICHLORIDE
2926 | 629 | 2.63 | 0.1313 | 0.3555 | 133.34 | 0 | 9.04 | 103.45 | 453.15 | 465.7 | -583.2 | -570.05 | 7446700 | old | AlCl3 | ALUMINUM CHLORIDE
2928 | 882 | 1.64 | 0.0369 | -86 | 53.49 | 0 | -86 | 0 | 612 | 793.2 | -314.43 | -202.87 | 12125029 | old | ClH4N | AMMONIUM CHLORIDE
2929 | -86 | -86 | -86 | -86 | 77.08 | 0 | -86 | 0 | -86 | 387.15 | -616.14 | -86 | 631618 | old | C2H7NO2 | AMMONIUM ACETATE
2930 | 1735 | 160.803 | 0.39 | -0.1645 | 200.59 | 0 | 31.63 | 14.87 | 629.73 | 234.29 | 61.32 | 31.82 | 7439976 | XE3 XE3 ?U5 | Hg | MERCURY
2965 | 638 | 4.661 | 0.2987 | 0.23 | 189.69 | 0 | 8.9 | 110.5 | 409.55 | 248.15 | -763.16 | -726.7 | 7550450 | old | Cl4Ti | TITANIUM TETRACHLORIDE
2966 | 308 | 5.55 | 0.282 | 0.1506 | 76.64 | 0 | 7.45 | 55.65 | 184.25 | 108.15 | 90.8 | 113.4 | 7782652 | P 6 PU6 PU6 | GeH4 | GERMANIUMTETRAHYDRIDE
2969 | 619 | 3.62 | 0.2251 | 0.1834 | 92.5 | 0 | 9.85 | 93.17 | 399.65 | 223.15 | 0 | -86 | 1184583 | P 7 P 7 P 7 | C2H6AlCl | DIMETHYLALUMINUM CHLORIDE
2977 | 465 | 8.613 | 0 | 0.3564 | 67.45 | 0 | 11.7 | 41.85 | 284 | 214 | 102.5 | 120.33 | 10049044 | old | ClO2 | CHLORINE DIOXIDE
2983 | 631 | 3.86 | 0.1236 | 0.0498 | 100.46 | 0 | 10.88 | 57.09 | 385 | 161.15 | -129.33 | -8.52 | 7601903 | P 7 P 7 P 7 | ClHO4 | PERCHLORIC ACID
2990 | 564.4 | 1.46 | 0.27 | 0.5377 | 236.53 | 0 | 6.08 | 290.3 | 425.7 | 193.15 | -1466.5 | -1084 | 107517 | PU4 PU5 P 6 | C8H24O2Si3 | MSO3
2991 | 688.9 | 0.624 | 0.269 | 0.9837 | 607.3 | 0 | 5.37 | 672.5 | 583.6 | 210.15 | -3913 | -2955.3 | 556694 | PU4 PU5 P 6 | C18H54O7Si8 | MSO8
2995 | 671.8 | 0.677 | 0.241 | 0.8864 | 533.15 | 0 | 5.51 | 595.6 | 559.94 | 195.15 | -3728 | -2888 | 541015 | PU4 PU5 P 6 | C16H48O6Si7 | MSO7
3268 | 834 | 6.1 | 0.2174 | 0.7383 | 104.06 | 0 | 16.74 | 73.89 | 413.15 | 409.15 | -891.1 | -706.3 | 141822 | P 6 P 6 P 6 | C3H4O4 | MALONIC ACID
3318 | 618.83 | 2.355 | 0.261 | 0.5728 | 158.24 | 0 | 7.99 | 183.9 | 450.65 | 189 | -550.1 | -290.1 | 106274 | XU3 XU4 XU6 | C9H18O2 | ISOPENTYL BUTYRATE
3379 | 845 | 1.12 | 0.2009 | 0.8993 | 370.57 | 0 | 8.11 | 407.17 | 690.15 | 205.35 | -1157 | -552 | 103231 | Jaubert | C22H42O4 | DI(2-ETHYLHEXYL)ADIPATE
3545 | 678 | 2.3 | 0.242 | 0.5077 | 162.27 | 0 | 8.5 | 188.94 | 489.05 | 206.74 | -74.73 | 144.8 | 102250 | XU3 XU4 XU6 | C12H18 | 1,3,5-TRIETHYLBENZENE
3605 | 354.49 | 3.376 | 0.2428 | 0.3253 | 136.02 | 0 | 5.52 | 106.27 | 237.9 | 116 | -1316 | -1212 | 3822682 | XU3 XU4 XU6 | C2HF5O | DIFLUOROMETHYL TRIFLUOROMETHYL ETHER
3606 | 473.7 | 3.392 | 0.267 | 0.2571 | 148.08 | 0 | 7.3 | 117.8 | 313.35 | 238.14 | -1155 | -1019 | 406586 | XU3 XU4 XU6 | C4H5F5 | R365mfc(1,1,1,3,3-PENTAFLUOROBUTANE)
3608 | 367.85 | 3.382 | 0.264 | 0.282 | 114.04 | 0 | 5.77 | 104.6 | 244.15 | 120.91 | -109.8 | -43.06 | 754121 | XU3 XU4 XU6 | C3H2F4 | R1234yf(2,3,3,3-TETRAFLUOROPROPENE)
3704 | 895.2 | 4.16 | 0.2416 | 1.0118 | 222.22 | 0 | 10.39 | 226.68 | 709 | 491.05 | 174.5 | 413.6 | 121824 | P 6 P 5 P 6 | C3H6N6O6 | RDX
3722 | 639 | 2.12 | 0.2519 | 0.6767 | 157.3 | 1 | 8.38 | 203.46 | 475.65 | 240.15 | -200 | 117 | 2050922 | PE4 PE5 PE6 | C10H23N | DIAMYLAMINE
3723 | 660 | 1.5 | 0.2441 | 0.8526 | 227.43 | 1 | 7.63 | 289.06 | 515.65 | -86 | -294 | 174 | 621772 | P 4 P 5 P 6 | C15H33N | TRIAMYLAMINE
3724 | 682 | 2.02 | 0.2298 | 0.7043 | 171.33 | 1 | 8.29 | 215.47 | 514.75 | 290.15 | -236 | 108 | 7307553 | PE4 PE5 PE6 | C11H25N | UNDECYLAMINE
3725 | 760 | 4.64 | 0.2563 | 0.5958 | 123.11 | 1 | 9.91 | 129.27 | -86 | 509.65 | -344.9 | -166.7 | 59676 | P 6 P 5 P 6 | C6H5NO2 | NIACIN
3726 | 854 | 3.47 | 0.2473 | 0.8516 | 165.19 | 1 | 9.92 | 179.55 | 568.15 | 545.65 | -312.9 | -212 | 63912 | P 6 P 5 P 6 | C9H11NO2 | L-PHENYLALANINE
3727 | 673 | 2.61 | 0.3102 | 1.2738 | 287.15 | 1 | 8.41 | 269.53 | 466.15 | 404.65 | 29 | -86 | 479458 | old | C7H5N5O8 | TETRYL
3740 | 905 | 3.64 | 0.2375 | 0.44 | 179.22 | 1 | 9.87 | 166.63 | 618.65 | 381.15 | 200.9 | 401.1 | 260946 | P 4 P 6 P 6 | C13H9N | ACRIDINE
3747 | 926 | 2.62 | 0.2416 | 1.0247 | 259.22 | 1 | 10.39 | 226.68 | 709 | 491.05 | 174.5 | 413.6 | 1821278 | P 6 P 5 P 6 | C12H9N3O4 | 4,4'-DINITRODIPHENYLAMINE
3748 | 946 | 2 | 0.2362 | 1.09 | 335.32 | 1 | 9.66 | 285.27 | 743 | 479.65 | 298 | 601 | 1100103 | P 6 P 6 P 6 | C18H13N3O4 | 4,4'-DINITROTRIPHENYLAMINE
3750 | 929 | 3.3 | 0.2546 | 0.7347 | 184.24 | 1 | 10.92 | 186.61 | 674.85 | 400.65 | 70.7 | 357.5 | 92875 | P 4 P 5 P 6 | C12H12N2 | BENZIDINE
3796 | 698.55 | 3.58 | 0.2628 | 0.4149 | 121.18 | 1 | 10.42 | 126.54 | 478.15 | 210.15 | 56.07 | 208 | 103695 | PE3 P 5 P 6 | C8H11N | N-ETHYLANILINE
3798 | 834 | 5.34 | 0.2492 | 0.6924 | 84.08 | 1 | 13.01 | 110.2 | 472 | 487.15 | 24.9 | 182 | 461585 | P 6 P 6 P 6 | C2H4N4 | DICYANDIAMIDE
3853 | 686 | 5.17 | 0.2486 | 0.555 | 128.94 | 0 | 13.08 | 83.01 | 465.65 | 286.65 | -469 | -368 | 79436 | P 4 PU5 P 6 | C2H2Cl2O2 | DICHLOROACETIC ACID
3854 | 579.8 | 4.113 | 0.2769 | 0.4427 | 90.12 | 0 | 10.03 | 98.2 | 391.65 | 176.45 | -403.9 | -259 | 107982 | ?U4 P 5 P 6 | C4H10O2 | PROPYLENE GLYCOL MONOMETHYL ET
3855 | 612 | 2.9 | 0.2696 | 0.8803 | 148.2 | 0 | 8.85 | 156.1 | 457.15 | 156.15 | -607.2 | -356.1 | 34590948 | old | C7H16O3 | DIPROPYLENE GLYCOL MONOMETHYL
3856 | 600.7 | 2.72 | 0.2873 | 0.4863 | 132.2 | 0 | 9.19 | 152.68 | 417.15 | -86 | -553.9 | -313 | 57018527 | P 4 P 5 P 6 | C7H16O2 | PROPYLENE GLYCOL 1-tert-BUTYL
3857 | 657 | 2.18 | 0.2602 | 1.1254 | 206.28 | 0 | 8.93 | 213.52 | 515.55 | 194.26 | -810.4 | -451.4 | 25498491 | PU4 PU5 PU6 | C10H22O4 | TRIPROPYLENE GLYCOL MONOMETHYL
3860 | 754 | 4.59 | 0.2577 | 0.421 | 127.57 | 1 | 11.07 | 108.58 | 505.75 | 345.65 | 57.3 | 140 | 106478 | PU4 PU5 P 6 | C6H6ClN | p-CHLOROANILINE
3872 | 664 | 5.93 | 0.2052 | 0.8007 | 57.05 | 1 | 17.81 | 52.28 | 456.15 | -86 | -61.55 | -32.56 | 107164 | P 4 P 5 P 6 | C2H3NO | HYDROXYACETONITRILE
3873 | 638 | 5.44 | 0.2348 | 0.4657 | 56.07 | 1 | 13.14 | 68.36 | 425 | -86 | 117 | 171 | 540614 | P 4 P 5 P 6 | C2H4N2 | AMINOACETONITRILE
3874 | 732 | 3.46 | 0.225 | 0.4715 | 117.15 | 1 | 10.66 | 115.81 | 506.65 | 249.35 | 189.1 | 286.5 | 140294 | XU4 P 5 P 6 | C8H7N | PHENYLACETONITRILE
3881 | 1086 | 2.69 | 0.2316 | 0.3653 | 342.3 | 1 | 8.75 | 239.86 | 735 | 459.15 | -2231.8 | -1544.1 | 57501 | P 6 P 5 P 6 | C12H22O11 | SUCROSE
3882 | 654 | 4.04 | 0.269 | 0.7904 | 152.06 | 0 | 12.27 | 102.62 | 471.65 | 250.85 | -246.4 | -86 | 628966 | P 4 P 5 P 6 | C2H4N2O6 | ETHYLENE GLYCOL DINITRATE
3883 | 624 | 3.77 | 0.271 | 0.5065 | 138.19 | 0 | 9.27 | 128.18 | 432.15 | -86 | -552.2 | -86 | 623814 | P 4 P 5 P 6 | C4H10O3S | DIETHYLSULFITE
3884 | -86 | -86 | -86 | -86 | 278.29 | 0 | -86 | 0 | -86 | 427.65 | -116.41 | -86 | 791286 | old | C18H15OP | TRIPHENYLPHOSPHINE OXIDE
3885 | -86 | -86 | -86 | -86 | 190.03 | 0 | -86 | 0 | -86 | 496.65 | 0 | -86 | 6145319 | old | C2H8O6P2 | 1,2-ETHANE DIPHOSPHONIC ACID
3886 | -86 | -86 | -86 | -86 | 269.49 | 0 | -86 | 0 | -86 | -86 | -1050 | -86 | 6294344 | old | C6H12Cl3O3P | BIS-2-CHLOROETHYL-2-CHLOROETHY
3887 | -86 | -86 | -86 | -86 | 330.36 | 0 | -86 | 273.57 | 429.65 | 275.95 | 0 | -86 | 121755 | old | C10H19O6PS2 | MALATHION
3888 | 869 | 4.32 | 0.2075 | 0.2381 | 115.2 | 0 | 12.62 | 85.64 | 557 | 276 | -195.5 | -77.26 | 10441573 | P 5 P 5 P 6 | C5H9NS | N-METHYLTHIOPYRROLIDONE
3902 | 32.95 | 1.317 | 0.3083 | -0.2208 | 2.02 | 0 | 2.48 | 28.46 | 20.27 | 13.8 | 0.06 | 3.54 | 1333740 | old | H2 | HYDROGEN (para)
3928 | 1200 | 4 | 0 | 0.0611 | 197.84 | 0 | -86 | 0 | 628.95 | 585.95 | -1196.25 | -1205.6 | 1327533 | P 6 P 6 ? | As2O3 | ARSENIC TRIOXIDE
3935 | 517.8 | 4.17 | 0.2383 | 0.2252 | 80.59 | 0 | 7.55 | 88.61 | 280 | 139.05 | -217.5 | -166.1 | 993000 | old | CH5ClSi | METHYL CHLOROSILANE
3936 | 483 | 3.95 | 0.2843 | 0.2758 | 115.03 | 0 | 7.53 | 104.29 | 314.15 | 180.15 | -402 | -348.3 | 75547 | P 6 P 6 P 7 | CH4Cl2Si | METHYL DICHLOROSILANE
3937 | 517 | 3.53 | 0.2792 | 0.2634 | 149.48 | 0 | 7.44 | 118.04 | 339.27 | 195.4 | -584.9 | -409.58 | 75796 | XU3 XU4 XU5 | CH3Cl3Si | METHYL TRICHLOROSILANE
3950 | 542 | 6.68 | 0.2713 | 0.2561 | 102.97 | 0 | 10.47 | 63.9 | 332.15 | 195.37 | -19.7 | -25.47 | 10545990 | Jaubert | Cl2S | SULFUR DICHLORIDE
3951 | 411.15 | 8.92 | 0.3132 | 0.0542 | 80.98 | 0 | 10.32 | 40.99 | 231.65 | 209.15 | 29.7 | 15.9 | 7783075 | XE3 XE4 PE5 | H2Se | HYDROGENSELENIDE
3953 | 989 | -86 | 0 | -86 | 148.32 | 0 | -86 | 0 | 603.15 | 363.15 | -790.65 | -589.3 | 10377603 | old | MgN2O6 | MAGNESIUM NITRATE
3956 | -86 | -86 | -86 | -86 | 82.03 | 0 | -86 | 0 | -86 | 594.15 | -708.81 | -607.24 | 127093 | old | C2H3NaO2 | SODIUM ACETATE
3969 | 620 | 4 | 0.2103 | 0.2179 | 72.09 | 0 | 9.98 | 96.33 | 398.65 | 288.15 | -87.45 | 9.63 | 75241 | P 6 P 6 P 6 | C3H9Al | TRIMETHYLALUMINUM
3970 | 510 | 4.04 | 0.201 | 0.2077 | 114.83 | 0 | 8.49 | 100.79 | 328.85 | 257.35 | -46.9 | 39.1 | 1445790 | Jaubert | C3H9Ga | TRIMETHYLGALLIUM
3984 | 352.5 | 4.7 | 0.2791 | 0.1314 | 46.14 | 0 | 6.97 | 75.22 | 216.15 | 116.65 | -33.5 | 18.53 | 992949 | XU3 P 6 P 7 | CH6Si | METHYL SILANE
3985 | 402 | 3.56 | 0.2748 | 0.13 | 60.17 | 0 | 6.74 | 94.45 | 253.05 | 122.95 | -151 | -19.58 | 1111746 | P 6 P 6 P 7 | C2H8Si | DIMETHYLSILANE
3986 | 432 | 3.19 | 0.2762 | 0.1751 | 74.2 | 0 | 6.36 | 116.61 | 279.85 | 137.26 | -225.94 | -49.91 | 993077 | P 6 P 6 P 7 | C3H10Si | TRIMETHYLSILANE
3987 | 472 | 3.62 | 0.2758 | 0.2526 | 94.62 | 0 | 7.03 | 109.92 | 307.85 | 162.15 | -292.6 | -213.2 | 1066359 | P 4 P 5 P 7 | C2H7ClSi | DIMETHYLCHLOROSILANE
3988 | 497.75 | 3.2 | 0.283 | 0.2701 | 108.64 | 0 | 7.17 | 127.3 | 333.15 | 215.45 | -354 | -243.6 | 75774 | PU4 PU5 PU7 | C3H9ClSi | TRIMETHYLCHLOROSILANE
3989 | 520.35 | 3.49 | 0.2823 | 0.2675 | 129.06 | 0 | 7.64 | 121.21 | 342.65 | 187.15 | 444 | -363.7 | 75785 | PU4 PU5 PU7 | C2H6Cl2Si | DIMETHYLDICHLOROSILANE
3990 | 6153 | 4.78 | 0.0291 | 0.2274 | 9.01 | 0 | 26.72 | 99.2 | 2741.44 | 1551.15 | 324 | 286.18 | 7440417 | old | Be | BERYLLIUM
3991 | 617.4 | 1.035 | 0.2606 | 0.6223 | 370.77 | 0 | 5.9 | 388.62 | 483.15 | 229.15 | -2766 | -2120 | 541026 | XU4 PU5 PU5 | C10H30O5Si5 | DECAMETHYLCYCLOPENTASILOXANE
3992 | 645.8 | 0.901 | 0.2718 | 0.7095 | 444.93 | 0 | 5.69 | 462.2 | 518.15 | 270.15 | -3512 | -2810 | 540976 | P 4 P 5 P 6 | C12H36O6Si6 | DODECAMETHYLCYCLOHEXASILOXANE
4849 | 786 | 3.65 | 0.2608 | 0.7856 | 166.18 | 0 | 10.94 | 154.6 | 570.65 | 387.65 | -418 | -255 | 498022 | P 4 P 5 P 6 | C9H10O3 | ACETOVANILLONE
4850 | 777 | 4.01 | 0.2576 | 0.7573 | 152.15 | 0 | 11.76 | 133.2 | 557 | 355 | -369 | -247 | 121335 | P 5 P 5 P 6 | C8H8O3 | VANILLIN
4851 | 820 | 4.42 | 0.2427 | 1.0807 | 134.09 | 0 | 15.48 | 94.92 | 540 | 421.15 | -945 | -800 | 110996 | P 6 P 5 P 6 | C4H6O5 | DIGLYCOLIC ACID
4852 | 738 | 4.02 | 0.2294 | 0.7557 | 116.12 | 0 | 13.43 | 103.06 | 518.65 | 310.35 | -607 | -478 | 123762 | P 6 P 5 P 6 | C5H8O3 | LEVULINIC ACID
4853 | 781 | 5.07 | 0.2584 | 1.5298 | 134.09 | 0 | 15.87 | 109.89 | 423.15 | 403.15 | -990 | -848 | 617481 | old | C4H6O5 | MALIC ACID
4854 | 705 | 4.5 | 0.271 | 0.5627 | 124.14 | 0 | 10.5 | 110.83 | 478.15 | 301.15 | -249 | -139 | 90051 | old | C7H8O2 | GUAIACOL
4855 | 582 | 3.67 | 0.2632 | 0.783 | 104.15 | 0 | 9.78 | 114.96 | 422.65 | 183.15 | -421 | -248 | 2807309 | old | C5H12O2 | ETHYLENE GLYCOL MONOPROPYL ETH
4857 | 654 | 2.56 | 0.2476 | 0.9315 | 162.23 | 0 | 10.28 | 170.41 | 504.15 | 205.15 | -606 | -328 | 112345 | old | C8H18O3 | DIETHYLENE GLYCOL MONOBUTYL ET
4858 | 751 | 4.59 | 0.2676 | 0.4198 | 127.57 | 0 | 11.52 | 105.33 | 503.65 | 263.15 | 57.3 | 140 | 108429 | P 4 P 5 P 6 | C6H6ClN | m-CHLOROANILINE
4859 | 686 | 2.74 | 0.2354 | 0.6038 | 225.55 | 0 | 9.72 | 149.74 | 495.15 | 270.61 | -634.25 | -488.67 | 121175 | P 6 P 6 P 6 | C7H3ClF3NO2 | 4-CHLORO-3-NITROBENZOTRIFLUORI
4860 | 730.3 | 3.409 | 0.2492 | 0.505 | 188.01 | 0 | 9.61 | 133.93 | 501 | 316.15 | -2.97 | 71.9 | 102363 | P 4 PU4 PU5 | C7H3Cl2NO | 3,4-DICHLOROPHENYL ISOCYANATE
4863 | 667 | 2.8 | 0.2227 | 0.5364 | 191.11 | 0 | 9.94 | 134.05 | 475.95 | 268 | -602 | -461 | 98464 | ?E4 ?E5 P 6 | C7H4F3NO2 | 3-NITROBENZOTRIFLUORIDE
4865 | 565 | 4.41 | 0.2704 | 0.3323 | 147.39 | 0 | 9.36 | 98.31 | 370.95 | 216 | -208 | -148 | 75876 | P 4 P 5 P 6 | C2HCl3O | TRICHLOROACETALDEHYDE
4866 | 688 | 4.81 | 0.2767 | 0.549 | 163.39 | 0 | 11.64 | 101.61 | 470.65 | 331 | -477 | -360 | 76039 | PE6 PE6 P 6 | C2HCl3O2 | TRICHLOROACETIC ACID
4867 | 555 | 5.37 | 0.2339 | 0.3297 | 78.5 | 0 | 11.23 | 64.92 | 358 | 315.65 | -191 | -160 | 107200 | P 5 P 5 P 6 | C2H3ClO | CHLOROACETALDEHYDE
4868 | 555 | 4.95 | 0.2628 | 0.3437 | 112.94 | 0 | 10.31 | 80.03 | 364 | 223 | -201 | -138.7 | 79027 | P 5 P 5 P 6 | C2H2Cl2O | DICHLOROACETALDEHYDE
4870 | 813.77 | 3.49 | 0.2466 | 0.7319 | 202.55 | 0 | 12.21 | 133.45 | 588 | 326.55 | 35.1 | 186 | 97007 | P 6 P 6 P 6 | C6H3ClN2O4 | 1-CHLORO-2,4-DINITROBENZENE
4872 | 832 | 3.07 | 0.209 | 0.5272 | 149.19 | 0 | 10.07 | 142.21 | 588 | 347 | -27.9 | 131 | 100107 | P 6 P 6 P 6 | C9H11NO | p-DIMETHYLAMINOBENZALDEHYDE
4873 | 508.15 | 4.5 | 0.2721 | 0.835 | 108.52 | 0 | 10.86 | 96.25 | 366 | 192 | -458 | -364 | 541413 | P 5 P 6 P 6 | C3H5ClO2 | ETHYL CHLOROFORMATE
4874 | -86 | -86 | -86 | -86 | 96.11 | 0 | -86 | 65.05 | 561 | 293.15 | -583 | -459 | 75752 | old | CH4O3S | METHANESULFONIC ACID
4875 | 690 | 4.4 | 0.1925 | 0.582 | 90.08 | 0 | 13.86 | 76.96 | 476.15 | 281 | -563 | -457 | 625456 | old | C3H6O3 | METHOXYACETIC ACID
4876 | 525 | 5.36 | 0.2714 | 0.3921 | 94.5 | 0 | 10.26 | 77.88 | 344 | -86 | -424 | -361 | 79221 | P 6 P 6 P 6 | C2H3ClO2 | METHYL CHLOROFORMATE
4877 | 753 | 3.67 | 0.2327 | 0.3608 | 221.92 | 0 | 10.36 | 129.74 | 506.54 | 301.45 | 0 | -86 | 6012971 | old | C4Cl4S | TETRACHLOROTHIOPHENE
4879 | 800 | 4.11 | 0.2527 | 0.4678 | 162.02 | 0 | 11.26 | 120.74 | 545 | 344.65 | 32.6 | 123 | 95761 | P 4 P 5 P 6 | C6H5Cl2N | 3,4-DICHLOROANILINE
4880 | 758 | 3.6 | 0.2491 | 0.5385 | 192 | 0 | 11.02 | 128.7 | 529 | 316.15 | 14.6 | 119 | 99547 | P 6 P 6 P 6 | C6H3Cl2NO2 | 1,2-DICHLORO-4-NITROBENZENE
4881 | -86 | -86 | -86 | -86 | 180.16 | 0 | -86 | 0 | -86 | 427.65 | -1273.02 | -909.35 | 50997 | old | C6H12O6 | DEXTROSE
4882 | 757 | 3.98 | 0.2732 | 0.4864 | 157.56 | 0 | 10.65 | 116.13 | 519 | 305.65 | 37.2 | 138 | 88733 | P 5 P 6 P 6 | C6H4ClNO2 | o-CHLORONITROBENZENE
4883 | 751 | 3.98 | 0.2754 | 0.4874 | 157.56 | 0 | 10.79 | 121.43 | 515.15 | 355.15 | 37.2 | 139 | 100005 | P 5 P 6 P 6 | C6H4ClNO2 | p-CHLORONITROBENZENE
4884 | 757 | 6.84 | 0.3607 | 0.4145 | 182.16 | 0 | 8.33 | 170.81 | 488.65 | 216 | -1244.7 | -86 | 78400 | P 7 P 7 P 7 | C6H15O4P | TRIETHYL PHOSPHATE
4885 | 722 | 5.66 | 0.2612 | 0.3695 | 140.08 | 0 | 9.77 | 116.55 | 470.15 | 227 | -1080 | -86 | 512561 | old | C3H9O4P | TRIMETHYL PHOSPHATE
4886 | 574 | 13.7 | 0 | -86 | 33.03 | 0 | -86 | 133.32 | 343 | 306.25 | -114.2 | -23.43 | 7803498 | old | H3NO | HYDROXYLAMINE
4887 | 715 | 4.69 | 0.2911 | 0.462 | 113.16 | 0 | 9.74 | 134.61 | 481.15 | 360.65 | -194 | -22.9 | 100641 | P 6 P 6 P 6 | C6H11NO | CYCLOHEXANONE OXIME
4990 | 3267 | 15.3 | 0.2913 | 0.1167 | 40.08 | 0 | 35.23 | 29.3 | 1757.15 | 1118.15 | 177.8 | 144.02 | 7440702 | Jaubert | Ca | CALCIUM
4993 | 653.2 | 0.804 | 0.249 | 0.7769 | 458.99 | 0 | 5.65 | 519.7 | 532.95 | 214.15 | -3167 | -2442 | 107528 | PU4 PU5 P 6 | C14H42O5Si6 | MSO6
4994 | 599.4 | 1.19 | 0.263 | 0.6596 | 310.69 | 0 | 5.82 | 367 | 467.55 | 205.15 | -1708 | -1252 | 141628 | PU4 PU5 P 6 | C10H30O3Si4 | MSO4
5848 | 630 | 5.2 | 0.2373 | 0.6695 | 88.06 | 0 | 13.03 | 69.63 | 438.15 | 286.95 | -529.6 | -460.1 | 127173 | old | C3H4O3 | PYRUVIC ACID
5850 | -86 | -86 | -86 | -86 | 368.37 | 0 | 6.74 | 316.22 | -86 | 240.15 | -851 | -86 | 78308 | old | C21H21O4P | TRI-o-CRESYL PHOSPHATE
5851 | -86 | -86 | -86 | -86 | 326.29 | 0 | -86 | 270.86 | 672.15 | 324.15 | -757.3 | -86 | 115866 | old | C18H15O4P | TRIPHENYL PHOSPHATE
5852 | 747 | 6.96 | 0.4796 | 0.4341 | 247.51 | 0 | 7.34 | 226.66 | 477.15 | 253.15 | 0 | -86 | 12075682 | old | C6H15Al2Cl3 | ETHYL ALUMINUM SESQUICHLORIDE
5853 | -86 | -86 | -86 | -86 | 68.01 | 0 | -86 | 0 | -86 | 533 | -648.64 | -582.08 | 141537 | old | CHNaO2 | SODIUM FORMATE
5855 | -86 | -86 | -86 | -86 | 97.1 | 0 | -86 | 0 | -86 | 478 | -674.9 | -86 | 5329146 | old | H3NO3S | SULFAMIC ACID
5857 | 579 | 4.58 | 0.2455 | 0.3239 | 114.96 | 0 | 10.06 | 87.65 | 378 | 231.65 | -241 | -170 | 542881 | P 6 P 6 P 6 | C2H4Cl2O | BIS(CHLOROMETHYL)ETHER
5858 | 783 | 2.83 | 0.1639 | 0.7775 | 124.14 | 0 | 12.84 | 118.77 | 579 | 246.85 | 20.4 | 149 | 1656480 | P 6 P 6 P 6 | C6H8N2O | BIS(CYANOETHYL)ETHER
5859 | 649 | 5.5 | 0.2834 | 0.8273 | 75.11 | 0 | 14.55 | 76.61 | 458.15 | 285.55 | -221 | -91 | 156876 | P 4 P 5 P 6 | C3H9NO | 3-AMINO-1-PROPANOL
5860 | 614 | 5.67 | 0.3088 | 0.787 | 75.11 | 0 | 12.66 | 78.48 | 433.15 | 274.55 | -239 | -108 | 78966 | P 4 P 5 P 6 | C3H9NO | 1-AMINO-2-PROPANOL
5866 | 600 | 4.5 | 0.2436 | 0.434 | 108.52 | 0 | 10.93 | 88.34 | 404.15 | 240.15 | -438 | -363 | 96344 | P 4 P 5 P 6 | C3H5ClO2 | METHYL CHLOROACETATE
5868 | 879 | 3.03 | 0.2473 | 0.7946 | 177.2 | 0 | 11.11 | 161.1 | 592 | 357.65 | -274 | -97.4 | 102012 | P 6 P 6 P 6 | C10H11NO2 | ACETOACETANILIDE
5869 | 554 | 6.32 | 0.3252 | 0.231 | 69.06 | 0 | 8.77 | 96.17 | 342.65 | -86 | -15.52 | 26.4 | 288426 | P 6 P 6 P 6 | C3H3NO | OXAZOLE
5870 | 825 | 3.73 | 0.2338 | 0.5646 | 135.17 | 0 | 11.23 | 131.04 | 578.15 | 386.65 | -128.5 | 9.47 | 103844 | P 5 P 6 P 6 | C8H9NO | ACETANILIDE
5871 | 788 | 4.36 | 0.2755 | 0.5223 | 145.16 | 0 | 11.27 | 123.93 | 540 | 349 | -81.24 | 114 | 148243 | P 6 P 6 P 6 | C9H7NO | 8-HYDROXYQUINOLINE
5872 | 643 | 5.03 | 0.2286 | 0.7886 | 71.08 | 0 | 14.48 | 72.29 | 457 | 233 | -63.9 | -24 | 78977 | P 6 P 6 P 6 | C3H5NO | LACTONITRILE
5873 | 821 | 3.53 | 0.2596 | 1.0127 | 146.19 | 0 | 10.55 | 179.15 | 615 | 483 | -461 | -218 | 56871 | P 6 P 6 P 6 | C6H14N2O2 | LYSINE
5874 | 716 | 7.01 | 0.345 | 0.4383 | 126.13 | 0 | 10.74 | 95.46 | 461.65 | 241.15 | -687 | -535 | 77781 | old | C2H6O4S | DIMETHYL SULFATE
5875 | 749 | 6.48 | 0.4141 | 0.3865 | 154.19 | 0 | 9.94 | 131.68 | 481.15 | 249 | -756.3 | -547 | 64675 | P 7 P 7 P 7 | C4H10O4S | DIETHYL SULFATE
5876 | 886 | 4.134 | 0.2151 | 1.1965 | 147.13 | 0 | 14.81 | 113.69 | 670 | 497.15 | -824 | -636 | 56860 | old | C5H9NO4 | L-GLUTAMIC ACID
5877 | 1181 | 5.29 | 0.2101 | 2.3885 | 176.13 | 0 | 16.65 | 124.85 | 960 | 465.15 | -951 | -731 | 50817 | old | C6H8O6 | ASCORBIC ACID
5879 | 822 | 3.798 | 0.2332 | 1.8567 | 192.13 | 0 | 15.57 | 134.76 | 659 | 426.15 | -1390 | -1176 | 77929 | old | C6H8O7 | CITRIC ACID
5880 | 627 | 5.96 | 0.287 | 1.0296 | 90.08 | 0 | 15.43 | 73.78 | 455 | 289.95 | -621 | -516 | 598823 | old | C3H6O3 | LACTIC ACID
5881 | 828 | 5.18 | 0.2295 | 2.011 | 150.09 | 0 | 18.36 | 97.04 | 660 | 479.15 | -1160 | -998 | 133379 | old | C4H6O6 | TARTARIC ACID
5882 | 683 | 3.64 | 0.2322 | 1.1375 | 132.16 | 0 | 14.24 | 116.53 | 576 | 334 | -683 | -487 | 6064637 | P 6 P 6 P 6 | C6H12O3 | HYDROXYCAPROIC ACID
5883 | 606.95 | 3.74 | 0.262 | 0.6032 | 118.13 | 0 | 10.94 | 114.99 | 427.15 | 247 | -635 | -476 | 97643 | P 4 P 5 P 6 | C5H10O3 | ETHYL LACTATE
5884 | 607.3 | 3.166 | 0.2027 | 0.5522 | 132.16 | 0 | 9.17 | 136.41 | 429.45 | 212.15 | -611 | -422 | 111159 | P 4 P 5 P 6 | C6H12O3 | 2-ETHOXYETHYL ACETATE
5885 | 660 | 2.42 | 0.2359 | 0.7145 | 176.21 | 0 | 8.68 | 175.1 | 490.55 | 248.15 | -776 | -510.78 | 112152 | P 4 P 5 P 5 | C8H16O4 | DIETHYLENE GLYCOL ETHYL ETHER
5886 | 642 | 3.71 | 0.2384 | 0.5078 | 116.12 | 0 | 10.6 | 108.33 | 444.85 | 193.15 | -575 | -465 | 105453 | old | C5H8O3 | METHYL ACETOACETATE
5887 | 642.9 | 3.27 | 0.2284 | 0.5552 | 130.14 | 0 | 9.7 | 127.25 | 453.95 | 234.15 | -609 | -408 | 141979 | ?U4 P 5 P 6 | C6H10O3 | ETHYL ACETOACETATE
5888 | 687 | 3.81 | 0.2034 | 0.5413 | 99.09 | 0 | 12.6 | 88.59 | 476.15 | 250.15 | -282 | -157 | 105340 | P 6 P 6 P 6 | C4H5NO2 | METHYL CYANOACETATE
5889 | 679 | 3.34 | 0.2118 | 0.5584 | 113.12 | 0 | 12.33 | 106.92 | 480.15 | 250.65 | -316 | -205 | 105566 | P 4 P 4 P 5 | C5H7NO2 | ETHYL CYANOACETATE
5890 | 638 | 3.63 | 0.2039 | 0.4597 | 85.11 | 0 | 11.04 | 91 | 436.15 | 210.12 | -79 | 14.7 | 110678 | P 5 P 6 P 5 | C4H7NO | 3-METHOXYPROPIONITRILE
5891 | 2900 | -86 | 0 | -86 | 49.01 | 0 | -86 | 40.17 | 1773.15 | 836.85 | 109 | 79.94 | 143339 | old | CNNa | SODIUM CYANIDE
5892 | 590 | 6.1 | 0.237 | 0.2568 | 69.06 | 0 | 11.34 | 64.5 | 367.9 | 206.05 | 82.02 | 93.77 | 288142 | XU3 XU4 XU6 | C3H3NO | ISOXAZOLE
6852 | 692 | 3.56 | 0.2314 | 0.4491 | 101.15 | 0 | 10.76 | 112.51 | 475.15 | 289.15 | -284 | -114 | 2425743 | P 4 P 5 P 6 | C5H11NO | tert-BUTYLFORMAMIDE
6853 | -86 | -86 | -86 | -86 | 194.19 | 0 | -86 | 230 | -86 | 507.15 | 0 | -86 | 58082 | old | C8H10N4O2 | CAFFEINE
6854 | 718 | 4.98 | 0.2979 | 0.4351 | 73.1 | 0 | 13.3 | 76.85 | 479 | 303.7 | -240 | -135 | 79163 | PU4 PU7 P 6 | C3H7NO | N-METHYLACETAMIDE
6855 | 731 | 4.61 | 0.2602 | 1.1764 | 122.19 | 0 | 14.54 | 103.45 | 556.15 | 257.15 | -384 | -246 | 111488 | old | C4H10O2S | THIODIGLYCOL
6856 | 854 | 8.23 | 0.2875 | 0.3586 | 76.12 | 0 | 12.18 | 90.64 | 536 | 455.15 | -25 | 30.85 | 62566 | P 6 P 5 P 6 | CH4N2S | THIOUREA
6857 | 720 | 3.69 | 0.233 | 0.4193 | 138.26 | 0 | 10.6 | 119.14 | 490.15 | 193.15 | -173 | -59.9 | 2150029 | P 4 P 5 P 6 | C4H10OS2 | DIMERCAPTOETHYL ETHER
6858 | 629 | 6.27 | 0.2626 | 0.6716 | 78.14 | 0 | 12.96 | 70.33 | 430.9 | 200 | -197 | -134 | 60242 | old | C2H6OS | 2-MERCAPTOETHANOL
6859 | 641 | 4.32 | 0.2634 | 0.731 | 106.19 | 0 | 11.08 | 105.09 | 457.15 | 173.15 | -234 | -117 | 110770 | old | C4H10OS | ETHYLTHIOETHANOL
6860 | 663 | 5.36 | 0.2032 | 0.257 | 94.2 | 0 | 10.88 | 84.19 | 419.15 | 231.95 | -9.33 | 26.7 | 540636 | P 4 P 5 P 6 | C2H6S2 | 1,2-ETHANEDITHIOL
6862 | 630 | 5.22 | 0.3319 | 0.5855 | 75.11 | 0 | 12.68 | 80.45 | 431.15 | 268.65 | -198 | -61.1 | 109831 | P 5 P 5 P 6 | C3H9NO | METHYLETHANOLAMINE
6863 | 571.82 | 4.14 | 0.2882 | 0.711 | 89.14 | 0 | 11.14 | 101.09 | 404.15 | 214.15 | -202 | -36.4 | 108010 | P 5 P 5 P 6 | C4H11NO | DIMETHYLETHANOLAMINE
6864 | 672 | 3.6 | 0.2925 | 1.3891 | 133.19 | 0 | 13.01 | 134.76 | 521.9 | 315 | -454 | -215 | 110974 | old | C6H15NO2 | DIISOPROPANOLAMINE
6872 | 748 | 3.27 | 0.2455 | 1.0728 | 166.18 | 0 | 12.2 | 145.13 | 567 | 348.65 | -404 | -253 | 121324 | P 5 P 5 P 6 | C9H10O3 | ETHYL VANILLIN
6883 | 662 | 3.98 | 0.2466 | 0.8641 | 116.12 | 0 | 11.56 | 115.21 | -86 | 213 | -493 | -371 | 818611 | old | C5H8O3 | 2-HYDROXYETHYL ACRYLATE
6885 | 621 | 2.66 | 0.2482 | 0.4975 | 146.19 | 0 | 8.91 | 154.74 | 445.15 | -86 | -633 | -416 | 763699 | P 4 P 5 P 6 | C7H14O3 | ETHYL-3-ETHOXYPROPIONATE
6886 | 846 | 2.47 | 0.2304 | 1.6035 | 254.24 | 0 | 13.07 | 190.4 | 683 | 385.15 | -1030 | -770 | 959262 | old | C12H14O6 | BIS-(2-HYDROXYETHYL) TEREPHTHA
7876 | 793.9 | 2.75 | 0.2516 | 1.0079 | 240.22 | 0 | 10.39 | 226.68 | 709 | 491.05 | 174.5 | 413.6 | 88857 | P 6 P 5 P 6 | C10H12N2O5 | 4,6-DINITRO-o-sec-BUTYLPHENOL

## Regcf
[6 empty] | 1735.5628 | [17 empty] | IJT, 29:568(08)
group | unifac | MW | JRE ->Tc | Pc | Vc | nBPK | group | LmvHoy+ | Tb10 | w | esdCshape | saftMshape | PCmShape | Gani ->TmK | Hvap | Hf(kJ/mol) | Gf | Joback->ighcA | ighcB | ighcC | ighcD |  | HansenDd | HansenDp | HansenDh | C's | H's | O's | N's | Cl's | F's | S's | X's | Si
CH3- | 1 | 15.0349 | 0.086 | 0.232 | 40 | 116.284 | CH3- | 21.55 | 76.569 | 0.054 | 0.22833 | 0.99535 | 0.48277 | 0.464 | 4.116 | -45.947 | -8.03 | 19.5 | -0.00808 | 0.000153 | -9.67e-08 | CH3- | -0.9714 | -1.6448 | -0.7813 | 1 | 3
CH2< | 2 | 14.0269 | 0.041 | 0.224 | 41 | 123.631 | CH2< | 15.55 | 111.4 | 0.044 | 0.2066 | 0.46156 | 0.39037 | 0.9246 | 4.65 | -20.763 | 8.231 | -0.909 | 0.095 | -5.44e-05 | 1.19e-08 | CH2< | -0.0269 | -0.3045 | -0.4119 | 1 | 2
CH | 3 | 13.019 | -0.009 | 0.186 | 30 | 95.944 | CH | 9.56 | 111 | 0.023 | 0.01932 | -0.33051 | -0.18701 | 0.3557 | 2.771 | -3.766 | 19.848 | -23 | 0.204 | -0.000265 | 1.2e-07 | CH | 0.645 | 0.6491 | -0.2018 | 1 | 1
>C< | 4 | 12.0112 | -0.086 | 0.143 | 5 | 58.45 | >C< | 3.56 | 90.711 | -0.033 | -0.09022 | -0.99354 | -0.51548 | 1.6479 | 1.284 | 17.119 | 37.977 | -66.2 | 0.427 | -0.000641 | 3.01e-07 | >C< | 1.2686 | 2.0838 | 0.0866 | 1 | 0
CH2=CH | 5 | 27.046 | 0.112 | 0.36 | 32 | 229.791 | CH2=CH | 32.35 | 178 | 0.083 | 0.13492 | 0.45702 | 0.18001 | 1.6472 | 6.714 | 53.712 | 84.926 | 15.6 | 0.0669 | 7.57e-05 | -6.74e-08 | CH2=CH | -1.0585 | -2.0035 | -1.2985 | 2 | 3
CH=CH | 6 | 26.0381 | 0.079 | 0.36 | 32 | 258.038 | CH=CH | 26.36 | 225.819 | 0.068 | 0.03994 | -0.090943 | -0.11781 | 1.6322 | 7.37 | 69.939 | 92.9 | -16 | 0.21 | -0.000193 | 7.12e-08 | CH=CH | 0.0048 | -0.2984 | -0.04 | 2 | 2
CH2=C | 7 | 26.0381 | 0.05 | 0.36 | 32 | 240.287 | CH2=C | 26.35 | 208.545 | 0.068 | 0.11229 | -0.12155 | 0.05363 | 1.7899 | 6.797 | 64.145 | 88.402 | -4.5 | 0.17 | -0.000134 | 4.3e-08 | CH2=C | -0.4829 | -0.7794 | -0.826 | 2 | 2
CH=C | 8 | 25.0302 | 0.025 | 0.36 | 32 | 266.852 | CH=C | 20.36 | 264.29 | 0.068 | 0.16231 | 0.46991 | 0.13362 | 2.0018 | 8.178 | 82.528 | 93.745 | -36.1 | 0.313 | -0.000402 | 1.82e-07 | CH=C | 0.5372 | -0.9024 | -1.8872 | 2 | 1
C=C | 9 | 24.0223 | -0.176 | 0.36 | 32 | 188.12 | C=C | 14.36 | 180 | 0.068 | -0.02227 | -0.38608 | 0.11678 | 3.3439 | 9.342 | 104.293 | 116.613 | -56.2 | 0.416 | -0.000612 | 2.92e-07 | C=C | 0.3592 | 1.0526 | -15.466 | 2 | 0
ACH | 10 | 13.019 | 0.037 | 0.153 | 16 | 132.609 | ACH | 13.42 | 108 | 0.031 | 0.10926 | 0.36306 | 0.15029 | 1.4669 | 4.098 | 11.189 | 22.533 | -2.14 | 0.0574 | -1.64e-06 | -1.59e-08 | ACH | 0.1105 | -0.5303 | -0.4305 | 1 | 1
AC- | 11 | 12.0112 | 0.004 | 0.173 | 87 | 204.558 | AC- | 7.42 | 192.74 | 0.034 | 0.9172 | 2.2871 | 1.8237 | 0.2098 | 12.552 | 27.016 | 30.485 | -8.25 | 0.101 | -0.000142 | 6.78e-08 | AC- | 0.8446 | 0.6187 | 0.0084 | 1 | 0
ACCH3 | 12 | 27.046 | 0.099 | 0.375 | 68 | 282.512 | ACCH3 | 28.97 | 243.18 | 0.092 | 0.41645 | 1.1147 | 0.68138 | 1.8635 | 9.776 | -19.243 | 22.505 | 11.3 | 0.0929 | 1.1e-05 | -2.89e-08 | ACCH3 | 0.2174 | -0.5705 | -1.1473 | 2 | 3
ACCH2 | 13 | 26.0381 | 0.054 | 0.37 | 95 | 273.625 | ACCH2 | 22.97 | 267.9 | 0.075 | 0.35841 | -0.13341 | 0.64034 | 0.4177 | 10.185 | 9.404 | 41.228 | -9.16 | 0.196 | -0.000196 | 7.97e-08 | ACCH2 | 0.6933 | 0.6517 | -0.1375 | 2 | 2
ACCH | 14 | 25.0302 | -0.005 | 0.356 | 107 | 226.53 | ACCH | 16.98 | 248 | 0.026 | 0.3452 | 0.34481 | 0.49587 | -1.7567 | 8.834 | 27.671 | 52.948 | -31.3 | 0.305 | -0.000407 | 1.88e-07 | ACCH | 1.3652 | 1.6053 | 0.0726 | 2 | 1
OH | 15 | 17.0073 | 0.225 | 0.075 | -25 | 412 | OH | 12.45 | 397.86 | 0.394 | 0.37767 | 1.8531 | 0.63615 | 3.5979 | 24.529 | -181.422 | -158.589 | 25.7 | -0.0691 | 0.000177 | -9.88e-08 | OH | -0.3462 | 1.1404 | 7.1908 | 0 | 1 | 1
CH3OH | 16 | 32.0421 | NA | NA | NA | NA | CH3OH | NA | NA | NA | NA | NA |  | NA | NA | NA | NA | NA | NA | NA | NA | CH3OH |  |  |  | 1 | 4 | 1
H2O | 17 | 18.0153 | NA | NA | NA | NA | H2O | NA | NA | NA | NA | NA |  | NA | NA | NA | NA | NA | NA | NA | NA | H2O |  |  |  | 0 | 2 | 1
ACOH | 18 | 29.0184 | 0.163 | 0.126 | -20 | 525.221 | ACOH | 19.87 | 571.449 | 0.265 | 1.7655 | 6.0284 | 3.6128 | 13.7349 | 40.246 | -164.609 | -132.097 | -11.1 | 0.212 | -0.000258 | 1.17e-07 | ACOH | 0.5288 | 1.101 | 6.958 | 1 | 1 | 1
CH3CO | 19 | 43.0454 | 0.193 | 0.513 | 77 | 518.749 | CH3CO | 38.85 | 447.547 | 0.217 | 0.66442 | 2.2438 | 0.9645 | 4.8776 | 18.999 | -182.329 | -131.366 | 26 | 0.0589 | 0.000117 | -9.38e-08 | CH3CO | -0.3551 | 2.3192 | -1.3078 | 2 | 3 | 1
CH2CO | 20 | 42.0375 | 0.167 | 0.504 | 78 | 493.09 | CH2CO | 32.85 | 468.1 | 0.207 | 0.78729 | 2.2893 | 1.1688 | 5.6622 | 20.041 | -164.41 | -132.386 | 5.54 | 0.162 | -9.01e-05 | 1.48e-08 | CH2CO | 0.6527 | 3.7328 | -0.5344 | 2 | 2 | 1
CHO | 21 | 29.0184 | 0.18 | 0.324 | -8 | 384.48 | CHO | 23.3 | 332.5 | 0.216 | 0.24323 | 0.92185 | -0.042421 | 4.2927 | 12.909 | -129.158 | -107.858 | 30.9 | -0.0336 | 0.00016 | -9.88e-08 | CHO | -0.403 | 3.4734 | 0.1687 | 1 | 1 | 1
CH3COO | 22 | 59.0448 | 0.222 | 0.712 | 102 | 520.791 | CH3COO | 43 | 462.72 | 0.217 | 1.2408 | 4.2903 | 2.5025 | 4.0823 | 22.709 | -389.737 | -318.616 | 44 | 0.0321 | 0.000193 | -1.42e-07 | CH3COO | -0.5401 | -0.397 | 1.5826 | 2 | 3 | 2
CH2COO | 23 | 58.0369 | 0.204 | 0.704 | 103 | 497.163 | CH2COO | 37 | 472.52 | 0.261 | 0.63902 | 0.89064 | 0.84663 | 3.5572 | 17.759 | -359.258 | -291.188 | 23.6 | 0.135 | -1.42e-05 | -3.33e-08 | CH2COO | 0.2913 | 3.6462 | 1.2523 | 2 | 2 | 2
HCOO | 24 | 45.0178 | 0.188 | 0.455 | -6 | 409 | HCOO | 43.3301 | 360.579 | 0.209 | 0.5556 | 1.0465 | 0.78514 | 4.225 | 14.5 | -332.822 | -288.902 | 56.4 | -0.0968 | 0.000271 | -1.54e-07 | HCOO | 0 | 1.9308 | 2.1202 | 1 | 1 | 2
CH3O | 25 | 31.0343 | 0.145 | 0.367 | 41 | 250 | CH3O | 28 | 207.642 | 0.148 | 0.68777 | 2.6503 | 1.3833 | 2.9248 | 10.919 | -163.569 | -105.767 | 45 | -0.0713 | 0.000264 | -1.52e-07 | CH3O | -0.5828 | 0.1764 | 0.146 | 1 | 3 | 1
CH2O | 26 | 30.0264 | 0.108 | 0.358 | 42 | 245.957 | CH2O | 22 | 234.651 | 0.138 | 0.12891 | 0.47065 | -0.22961 | 2.0695 | 7.478 | -151.143 | -101.563 | 24.6 | 0.0318 | 5.66e-05 | -4.29e-08 | CH2O | 0.031 | 0.8826 | -0.1528 | 1 | 2 | 1
CH-O | 27 | 29.0184 | 0.046 | 0.311 | 27 | 213.8 | CH-O | 16.01 | 188 | 0.117 | 0.05651 | -0.32168 | -0.083477 | 4.0352 | 5.708 | -129.488 | -92.099 | 2.5 | 0.141 | -0.000154 | 6.52e-08 | CH-O | 0.8833 | 1.6853 | 0.447 | 1 | 1 | 1
FCH2O | 28 | 30.0264 | 0.112 | 0.249 | -57 | 337 | FCH2O | 33.2 | 256 | 0.1 | 0.18757 | 1.4519 | -0.018014 | 4.5047 | 11.227 | -140.313 | -90.883 | 6.17 | 0.0728 | 5.23e-05 | -5.66e-08 | FCH2O | -0.6759 | 0 | 0 | 1 | 2 | 0 |  |  | 1
CH3NH2 | 29 | 31.0574 | NA | NA | NA | NA | CH3NH2 | NA | NA | NA | 0 | NA |  | NA | NA | NA | NA | NA | NA | NA | NA | CH3NH2 |  |  |  | 1 | 5 |  | 1
CH2NH2 | 30 | 30.0494 | 0.189 | 0.316 | 78 | 409.408 | CH2NH2 | 32.55 | 367.3 | 0.211 | 0.29605 | 1.1902 | 0.1335 | 6.7684 | 14.599 | -15.505 | 58.085 | 26 | 0.0538 | 0.00011 | -8.57e-08 | CH2NH2 | -0.5828 | 1.4084 | 2.592 | 1 | 4 |  | 1
CHNH2 | 31 | 29.0415 | 0.105 | 0.269 | 62 | 351.959 | CHNH2 | 26.56 | 323.1 | 0.19 | 0.14427 | -0.19878 | 0.030847 | 4.1187 | 11.876 | 3.32 | 63.051 | 3.9 | 0.163 | -0.000101 | 2.24e-08 | CHNH2 | 0.0112 | -1.1989 | 0.3818 | 1 | 3 |  | 1
CH3NH | 32 | 30.0494 | 0.148 | 0.324 | 77 | 325.3 | CH3NH | 32.55 | 308 | 0.221 | 0.44401 | 1.7337 | 0.77645 | 4.5341 | 14.452 | 5.432 | 82.471 | 18.3 | 0.0681 | 0.000104 | -8.62e-08 | CH3NH | 0 | 0.6777 | 5.6646 | 1 | 4 |  | 1
CH2NH | 33 | 29.0415 | 0.105 | 0.316 | 78 | 325.3 | CH2NH | 26.55 | 308 | 0.211 | 0.51042 | 1.4187 | 0.32892 | 6.0609 | 14.481 | 23.101 | 95.888 | -2.12 | 0.171 | -0.000103 | 2.24e-08 | CH2NH | 0.8166 | 0.9412 | 1.34 | 1 | 3 |  | 1
CHNH | 34 | 28.0336 | 0.137 | 0.269 | 62 | 325.3 | CHNH | 20.56 | 308 | 0.19 | 1.092 | 3.8847 | 2.4299 | 3.41 | 14 | 26.718 | 85.001 | -24.2 | 0.28 | -0.000314 | 1.31e-07 | CHNH | 1.4885 | 1.8948 | 1.5501 | 1 | 2 |  | 1
CH3-RN | 35 | 29.0415 | 0.144 | 0.313 | 111 | 142 | CH3-RN | 34.15 | 217.681 | 0.015 | 0.10365 | 0.47752 | 0.22183 | 4.058 | 6.947 | 54.929 | 128.602 | -11.6 | 0.219 | -0.000167 | 4.93e-08 | CH3-RN | 0.8769 | 1.2046 | 1.6062 | 1 | 3 |  | 1
CH2-RN | 36 | 28.0336 | 0.008 | 0.304 | 112 | 142 | CH2-RN | 28.15 | 217.681 | 0.005 | 0.20062 | 0.6864 | 0.021139 | 0.9544 | 6.918 | 69.885 | 132.756 | -32 | 0.322 | -0.000374 | 1.58e-07 | CH2-RN | 1.4681 | 2.8345 | 1.2505 | 1 | 2 |  | 1
ACNH2 | 37 | 28.0336 | 0.112 | 0.211 | 24 | 611.2 | ACNH2 | 24.42 | 546.553 | 0.204 | 1.3097 | 3.6898 | 2.3216 | 10.103 | 28.453 | 20.079 | 68.861 | 18.7 | 0.0598 | 2.2e-05 | -2.98e-08 | ACNH2 | 1.6987 | 1.6761 | 4.5274 | 1 | 2 |  | 1
C5H5N | 38 | 79.102 | NA | NA | NA | NA | C5H5N | NA | NA | NA | 0 | NA |  | NA | NA | NA | NA | NA | NA | NA | NA | C5H5N |  |  |  | 5 | 5 |  | 1
C5H4N | 39 | 78.094 | 0.196 | 0.869 | 107 | 925.245 | C5H4N | 75.735 | 828.662 | 0.23 | 0.88549 | 2.0371 | 1.2768 | 12.6275 | 31.523 | 134.062 | 199.958 | -7.98 | 0.327 | -0.000105 | -2.18e-08 | C5H4N | 1.5092 | -0.2336 | -0.96 | 5 | 4 |  | 1
C5H3N | 40 | 77.0862 | 0.196 | 0.869 | 107 | 894.9 | C5H3N | 69.735 | 820 | 0.23 | 2.3671 | 2.3671 | 1.639 | 12.6275 | 31.005 | 139.758 | 199.288 | -14.1 | 0.37 | -0.000245 | 6.19e-08 | C5H3N | 2.0416 | -0.8376 | -2.8072 | 5 | 3 |  | 1
CH3CN | 41 | 41.0527 | NA | NA | NA | NA | CH3CN | NA | NA | NA | 0 | NA |  | NA | NA | NA | NA | NA | NA | NA | NA | CH3CN |  |  |  | 2 | 3 |  | 1
CH2CN | 42 | 40.0448 | 0.179 | 0.564 | 27 | 734.001 | CH2CN | 38.65 | 628.005 | 0.286 | 0.23339 | 0.66342 | 0.031746 | 4.1859 | 23.34 | 88.298 | 121.544 | 35.6 | 0.0217 | 0.00013 | -9.11e-08 | CH2CN | -0.3392 | 6.5341 | -0.8892 | 2 | 2 |  | 1
COOH | 43 | 45.0178 | 0.317 | 0.511 | -31 | 800.052 | COOH | 26.1 | 797.129 | 0.431 | 5.9984 | 5.9984 | 3.405 | 11.563 | 43.046 | -396.242 | -349.439 | 24.1 | 0.0427 | 8.04e-05 | -6.87e-08 | COOH | -0.291 | 0.9042 | 3.7391 | 1 | 1 | 2
HCOOH | 44 | 46.0257 | NA | NA | NA | NA | HCOOH | NA | NA | NA | 0 | NA |  | NA | NA | NA | NA | NA | NA | NA | NA | HCOOH |  |  |  | 1 | 2 | 2
CH2CL | 45 | 49.4799 | 0.129 | 0.542 | 79 | 399.999 | CH2CL | 35.05 | 346.591 | 0.113 | 0.37595 | 1.0044 | 0.60426 | 3.3376 | 13.78 | -73.568 | -33.373 | 32.4 | -0.0013 | 0.000133 | -8.77e-08 | CH2CL | 0.2623 | 0.597 | -0.5364 | 1 | 2 |  |  | 1
CHCL | 46 | 48.472 | 0.074 | 0.504 | 68 | 312 | CHCL | 29.06 | 265.517 | 0.093 | 0.39225 | 1.0075 | 0.53336 | 2.9933 | 11.985 | -63.795 | -31.502 | 10.3 | 0.108 | -7.8e-05 | 2.04e-08 | CHCL | 0.4462 | 2.806 | -1.4125 | 1 | 1 |  |  | 1
CCL | 47 | 47.4641 | 0.066 | 0.461 | 43 | 275.6 | CCL | 23.06 | 236.61 | 0.037 | 0.29477 | 0.61878 | 0.34195 | 9.8409 | 9.818 | -57.795 | -25.261 | -32.9 | 0.331 | -0.000454 | 2.01e-07 | CCL | 2.7576 | 2.0406 | 0.1101 | 1 | 0 |  |  | 1
CH2CL2 | 48 | 84.933 | NA | NA | NA | NA | CH2CL2 | NA | NA | NA | 0 | NA |  | NA | NA | NA | NA | NA | NA | NA | NA | CH2CL2 |  |  |  | 1 | 2 |  |  | 2
CHCL2 | 49 | 83.925 | 0.161 | 0.822 | 107 | 568.324 | CHCL2 | 48.56 | 474.2 | 0.162 | 0.65506 | 2.2488 | 1.0361 | 5.1638 | 19.208 | -82.921 | -35.814 | 43.6 | 0.0114 | 0.000109 | -7.92e-08 | CHCL2 | 1.1797 | 1.8361 | -3.2861 | 1 | 1 |  |  | 2
CCL2 | 50 | 82.9172 | 0.087 | 0.779 | 82 | 469.5 | CCL2 | 42.56 | 375.331 | 0.106 | 0.92277 | 3.061 | 1.8409 | 5 | 17.574 | NA | NA | 0.4 | 0.234 | -0.000267 | 1.02e-07 | CCL2 | 0.3653 | 0.1696 | -1.4334 | 1 | 0 |  |  | 2
CHCL3 | 51 | 119.378 | NA | NA | NA | NA | CHCL3 | NA | NA | NA | 0 | NA |  | NA | NA | NA | NA | NA | NA | NA | NA | CHCL3 |  |  |  | 1 | 1 |  |  | 3
CCL3 | 52 | 118.37 | 0.148 | 1.161 | 124 | 647.41 | CCL3 | 62.06 | 519.421 | 0.119 | 2.2689 | 8.8502 | 5.4746 | 10.2337 | 33.4 | -107.188 | -53.332 | 33.7 | 0.138 | -8e-05 | 2.2e-09 | CCL3 | 0 | 1.2777 | -2.6354 | 1 | 0 |  |  | 3
CCL4 | 53 | 153.823 | NA | NA | NA | NA | CCL4 | NA | NA | NA | 0 | NA |  | NA | NA | NA | NA | NA | NA | NA | NA | CCL4 |  |  |  | 1 |  |  |  | 4
ACCL | 54 | 47.4641 | 0.08 | 0.46 | 47 | 366.305 | ACCL | 26.92 | 310.47 | 0.083 | 0.34512 | 0.44806 | 0.52274 | 2.7336 | 11.883 | -16.752 | -0.5 | 25.1 | 0.0047 | 4.5e-05 | -3.18e-08 | ACCL | 0.8475 | -0.0339 | -0.784 | 1 | 0 |  |  | 1
CH3NO2 | 55 | 61.0404 | NA | NA | NA | NA | CH3NO2 | NA | NA | NA | 0 | NA |  | NA | NA | NA | NA | NA | NA | NA | NA | CH3NO2 |  |  |  | 1 | 3 | 2 | 1
CH2NO2 | 56 | 60.0325 | 0.22 | 0.617 | 34 | 797 | CH2NO2 | 50.2077 | 696 | 0.328 | 1.1514 | 3.3122 | 1.935 | 5.5424 | 30.644 | -66.138 | 17.963 | 25 | 0.0913 | 7.46e-05 | -7.69e-08 | CH2NO2 | 0 | 6.8944 | -1.2861 | 1 | 2 | 2 | 1
CHNO2 | 57 | 59.0246 | 0.174 | 0.617 | 34 | 744 | CHNO2 | 46.3126 | 672 | 0.308 | 0.80473 | 1.7489 | 1.2255 | 4.9738 | 26.277 | -59.142 | 18.088 | 2.9 | 0.2 | -0.000136 | 3.12e-08 | CHNO2 | 0 | 8.0347 | -2.3167 | 1 | 1 | 2 | 1
ACNO2 | 58 | 58.0167 | 0.164 | 0.617 | 34 | 733 | ACNO2 | 31.4239 | 671 | 0.318 | 0.19413 | -0.21338 | 0.043936 | 8.4724 | 19.7 | -7.365 | 60.161 | 17.7 | 0.0973 | -1.3e-05 | -2.1e-08 | ACNO2 | 1.4195 | 4.4838 | -0.7167 | 1 | 0 | 2 | 1
CS2 | 59 | 76.1311 | NA | NA | NA | NA | CS2 | NA | NA | NA | 0 | NA |  | NA | NA | NA | NA | NA | NA | NA | NA | CS2 |  |  |  | 1 | [5 empty] | 2
CH3SH | 60 | 48.1027 | NA | NA | NA | NA | CH3SH | NA | NA | NA | 0 | NA |  | NA | NA | NA | NA | NA | NA | NA | NA | CH3SH |  |  |  | 1 | 4 |  |  |  |  | 1
CH2SH | 61 | 47.0948 | 0.129 | 0.476 | 65 | 501 | CH2SH | 46.7061 | 418.277 | 0.138 | 0.29208 | 0.47361 | 0.29329 | 3.0044 | 14.931 | -8.253 | 16.731 | 34.4 | 0.0192 | 0.000131 | -9.11e-08 | CH2SH | 1.0427 | 1.9813 | 4.8181 | 1 | 3 |  |  |  |  | 1
FURFURAL | 62 | 96.0862 | NA | NA | NA | NA | FURFURAL | NA | NA | NA | 0 | NA |  | NA | NA | NA | NA | NA | NA | NA | NA | FURFURAL
<CH2OH>2 | 63 | 62.0685 | NA | NA | NA | NA | <CH2OH>2 | NA | NA | NA | 0 | NA |  | NA | NA | NA | NA | NA | NA | NA | NA | <CH2OH>2 |  |  |  | 2 | 6 | 2
I | 64 | 126.905 | 0.072 | 0.816 | -7 | 509 | I | 42.6164 | 424.42 | 0.075 | 0.1054 | -0.10467 | -0.048481 | 4.6089 | 14.364 | 57.546 | 46.945 | 32.1 | -0.0641 | 0.000126 | -6.87e-08 | I | 0.7797 | 0.6777 | 0.2646 |  | 0 | [5 empty] | 1
Br | 65 | 79.904 | -0.023 | 0.522 | 6 | 201.724 | Br | 25.3 | 125.556 | 0.059 | 0.32357 | 0.97549 | 0.35259 | 3.7442 | 11.423 | 1.834 | -1.721 | 28.6 | -0.0649 | 0.000136 | -7.45e-08 | Br | 0.5717 | 0.6997 | -1.0722 |  | 0 | [5 empty] | 1
CH<->C | 66 | 25.0302 | 0.106 | 0.274 | -12 | 263.387 | CH<->C | 40.1552 | 210.342 | 0.083 | 0.16766 | 0.72301 | 0.16713 | 3.9106 | 7.751 | 220.803 | 217.003 | 32.4 | -0.007 | 0.000103 | -6.64e-08 | CH<->C | 0.232 | -1.3294 | 1.0736 | 2 | 1
C<->C | 67 | 24.0223 | -0.185 | 0.274 | -12 | 309.648 | C<->C | 28.8034 | 97.538 | 0.083 | 0.75486 | 2.7776 | 0.69641 | 9.5793 | 11.549 | 227.368 | 216.328 | 15.7 | 0.0402 | -1.67e-05 | 2.78e-09 | C<->C | -0.2028 | -0.7598 | -1.1083 | 2 | 0
ME2SO | 68 | 78.1291 | NA | NA | NA | NA | ME2SO | NA | NA | NA | 0 | NA |  | NA | NA | NA | NA | NA | NA | NA | NA | ME2SO
ACRY | 69 | 53.0639 | NA | NA | NA | NA | ACRY | NA | NA | NA | 0 | NA |  | NA | NA | NA | NA | NA | NA | NA | NA | ACRY
CL(C=C) | 70 | 35.453 | 0.092 | 0.318 | 23 | 183.171 | CL(C=C) | 19.5 | 140 | 0.043 | 0.37551 | 1.3894 | 0.63062 | 1.5598 | 7 | -36.097 | -28.148 | 33.3 | -0.0963 | 0.000187 | -9.96e-08 | CL(C=C) | 0.2289 | 2.3444 | 3.8893 | 0 | 0 |  |  | 1
ACF | 71 | 31.0096 | 0.071 | 0.34 | 27 | 131 | ACF | 18.62 | 112.323 | 0.067 | 0.24567 | 0.8152 | 0.46743 | 2.5015 | 4.877 | -161.74 | -144.549 | 18.3 | 0.0097 | 4.9e-05 | -3.52e-08 | ACF | -0.7069 | 0 | 0 | 1 | 0 |  |  |  | 1
DMF-1 | 72 | 73.0948 | NA | NA | NA | NA | DMF-1 | NA | NA | NA | 0 | NA |  | NA | NA | NA | NA | NA | NA | NA | NA | DMF-1
DMF-2 | 73 | 43.0252 | NA | NA | NA | NA | DMF-2 | NA | NA | NA | 0 | NA |  | NA | NA | NA | NA | NA | NA | NA | NA | DMF-2
CF3 | 74 | 69.0063 | 0.22815 | 0.886 | 188 | 102.1446 | CF3 | 37.16 | 79.4784 | 0.13 | 0.557 | 6.6293 | 4.8784 | 3.2411 | 8.901 | -679.195 | -626.58 | 13.3 | 0.153 | -6.8e-05 | -8e-09 | CF3 | -0.2293 | -1.9735 | -1.4665 | 1 | 0 |  |  |  | 3
CF2 | 75 | 50.0079 | 0.090278 | 0.638 | 127 | 116.5097 | CF2 | 25.96 | 98.1552 | 0.076 | 0.126 | 4.3162 | 2.4264 | NA | 1.86 | NA | NA | -13.2 | 0.244 | -0.000259 | 9.5e-08 | CF2 | -0.9729 | 0 | 0 | 1 | 0 |  |  |  | 2
CF | 76 | 31.0096 | -0.033595 | 0.391 | 66 | 125.961 | CF | 14.76 | 104.5147 | 0.022 | 0.111 | -4.4577 | 2.4872 | NA | 8.901 | NA | NA | -39.7 | 0.336 | -0.00045 | 1.98e-07 | CF | 0.1707 | 0 | 0 | 1 | 0 |  |  |  | 1
COO | 77 | 44.0099 | 0.15 | 0.485 | 47 | 385.893 | COO | 25.7 | 361.331 | 0.169 | 0.49802 | 1.008 | 0.40138 | 3.4448 | 13.4 | -313.545 | -281.495 | 24.5 | 0.0402 | 4.02e-05 | -4.52e-08 | COO | 0.3182 | 3.9507 | 1.6642 | 1 | 0 | 2
SiH3 | 78 | 31.1092 | 0.071 | 0.398 | -6 | 167.864 | SiH3 | 21.55 | 137 | 0.035 | 0.07611 | -0.4701 | 0.16092 | NA | 3.4 | NA | NA | NA | NA | NA | NA | SiH3 |  |  |  |  | 3 | [6 empty] | 1
SiH2 | 79 | 30.1013 | 0.029 | 0.298 | 41 | 160 | SiH2 | 58.3768 | 153 | 0.035 | 0.01035 | -0.11125 | 0.052176 | NA | 3.4 | NA | NA | NA | NA | NA | NA | SiH2 |  |  |  |  | 2 | [6 empty] | 1
SiH | 80 | 29.0934 | -0.026 | 0.251 | 25 | 133 | SiH | 53.6666 | 144 | 0.035 | 0.19159 | 0.33739 | 0.43823 | NA | 3.4 | NA | NA | NA | NA | NA | NA | SiH |  |  |  |  | 1 | [6 empty] | 1
Si | 81 | 28.0855 | -0.051 | 0.269 | 37 | 94 | Si | 50.2849 | 135 | 0.035 | 0.21529 | 0.32908 | 0.40799 | NA | 3.4 | NA | NA | NA | NA | NA | NA | Si |  |  |  |  | 0 | [6 empty] | 1
SiH2O | 82 | 46.1007 | 0.0852 | 0.675 | 108 | 41.8 | SiH2O | 33.8423 | 116.61 | 0.028 | 2.5368 | 2.5368 | 1.819 | NA | 6.8 | NA | NA | NA | NA | NA | NA | SiH2O |  |  |  |  | 2 | [6 empty] | 1
SiHO | 83 | 45.0928 | 0.0348 | 0.675 | 108 | 41.8 | SiHO | 33.8423 | 116.61 | 0.028 | 2.5368 | 2.5368 | 1.819 | NA | 6.8 | NA | NA | NA | NA | NA | NA | SiHO |  |  |  |  | 1 | [6 empty] | 1
SiO | 84 | 44.0849 | 0.026 | 0.645 | 108 | 108.481 | SiO | 33.8423 | 138 | 0.028 | 0.7959 | 2.6716 | 1.6763 | NA | 6.8 | NA | NA | NA | NA | NA | NA | SiO |  |  |  |  | 0 | 1 | [5 empty] | 1
TERT-N | 85 | 14.0067 | -0.041 | 0.2 | -15 | 94 | TERT-N | 12.6 | 140 | 0.021 | -0.3374 | 0.46741 | -1.1286 | NA | 4.19 | NA | NA | -31.1 | 0.227 | -0.00032 | 1.46e-07 | TERT-N | 1.5438 | 2.578 | 1.1189 | 0 | 0 |  | 1
CCL3F | 86 | 137.369 | NA | NA | NA | NA | CCL3F | NA | NA | NA | 0 | NA |  | NA | NA | NA | NA | NA | NA | NA | NA | CCL3F |  |  |  | 1 |  |  |  | 3 | 1
CCL2F | 87 | 101.916 | 0.161 | 1.027 | 143 | 408.557 | CCL2F | 53.76 | 344.181 | 0.16 | 0.41326 | 0.97619 | 0.64746 | 7.4756 | 13.322 | -258.96 | -209.337 | 26.9 | 0.143 | -7.6e-05 | -1.2e-09 | CCL2F | -0.3416 | 0.1696 | -1.4334 | 1 | 0 |  |  | 2 | 1
HCCL2F | 88 | 102.923 | NA | NA | NA | NA | HCCL2F | NA | NA | NA | 0 | NA |  | NA | NA | NA | NA | NA | NA | NA | NA | HCCL2F |  |  |  | 1 | 1 |  |  | 2 | 1
HCCLF | 89 | 67.4705 | 0.1 | 0.709 | 104 | 453.15 | HCCLF | 40.26 | 344.0775 | 0.147 | 8.4607 | 8.4607 | 2.725 | NA | 16.6 | NA | NA | 36.8 | 0.0164 | 0.000113 | -8.26e-08 | HCCLF | -0.2607 | 2.806 | -1.4125 | 1 | 1 |  |  | 1 | 1
CCLF2 | 90 | 85.461 | -0.145 | 0.956 | 165 | 14.5 | CCLF2 | 45.46 | 37.7 | 0.118 | 0.38196 | 2.213 | 0.99306 | 2.7523 | 8.301 | -446.835 | -392.975 | 20.1 | 0.148 | -7.2e-05 | -4.6e-09 | CCLF2 | -0.7473 | 1.8711 | -0.3295 | 1 | 0 |  |  | 1 | 2
HCCLF2 | 91 | 86.4688 | NA | NA | NA | NA | HCCLF2 | NA | NA | NA | 0 | NA |  | NA | NA | NA | NA | NA | NA | NA | NA | HCCLF2 |  |  |  | 1 | 1 |  |  | 1 | 2
CCLF3 | 92 | 104.459 | NA | NA | NA | NA | CCLF3 | NA | NA | NA | 0 | NA |  | NA | NA | NA | NA | NA | NA | NA | NA | CCLF3 |  |  |  | 1 |  |  |  | 1 | 3
CCL2F2 | 93 | 120.914 | NA | NA | NA | NA | CCL2F2 | NA | NA | NA | 0 | NA |  | NA | NA | NA | NA | NA | NA | NA | NA | CCL2F2 |  |  |  | 1 |  |  |  | 2 | 2
CONH2 | 94 | 44.0331 | 0.125 | 0.372 | 73 | 1371.95 | CONH2 | 34.3 | 1066.585 | 0.348 | 0.69483 | 2.8748 | 0.70685 | 31.2786 | 41.9 | -203.188 | -136.742 | 33.4 | 0.0258 | 0.000128 | -9.47e-08 | CONH2 | -0.0689 | 6.0694 | 5.228 | 1 | 2 | 1 | 1
CONHCH3 | 95 | 58.06 | 0.21098 | 0.605 | 114 | 793.25 | CONHCH3 | 49.85 | 1488.5325 | 0.401 | 14.2934 | 14.2934 | 8.837 | NA | 38.5 | -67.778 | NA | 24.7 | 0.135 | 6.87e-05 | -8.33e-08 | CONHCH3 | 0.20655 | 5.9297 | 4.115 | 2 | 4 | 1 | 1
CONHCH2 | 96 | 57.0521 | 0.20947 | 0.596 | 115 | 791.35 | CONHCH2 | 43.85 | 1522.6575 | 0.391 | 13.8545 | 13.8545 | 8.722 | NA | 51.787 | -182.096 | NA | 4.33 | 0.238 | -0.000139 | 2.53e-08 | CONHCH2 | 0.20655 | 5.9297 | 4.115 | 2 | 3 | 1 | 1
CON(CH3)2 | 97 | 72.087 | 0.25379 | 0.946 | 101 | 818.9 | CON(CH3)2 | 78.9 | 1586.0325 | 0.455 | 15.3683 | 15.3683 | 9.34 | 11.377 | 38.9 | -189.888 | -65.642 | 14.4 | 0.278 | -4.97e-05 | -4.45e-08 | CON(CH3)2 | 0.482 | 5.7899 | 3.002 | 3 | 6 | 1 | 1
CONCH3CH2 | 98 | 71.079 | 0.25227 | 0.937 | 102 | 817 | CONCH3CH2 | 72.9 | 1620.1575 | 0.445 | 14.9293 | 14.9293 | 9.225 | NA | 39.1 | -46.562 | NA | -6.06 | 0.381 | -0.000257 | 6.41e-08 | CONCH3CH2 | 0.482 | 5.7899 | 3.002 | 3 | 5 | 1 | 1
CON(CH2)2 | 99 | 70.0712 | 0.25076 | 0.929 | 103 | 815.1 | CON(CH2)2 | 66.9 | 1654.2825 | 0.435 | 14.4904 | 14.4904 | 9.11 | NA | 39.3 | NA | NA | -26.5 | 0.484 | -0.000465 | 1.73e-07 | CON(CH2)2 | 0.482 | 5.7899 | 3.002 | 3 | 4 | 1 | 1
C2H5O2 | 100 | 61.0606 | 0.3178 | 0.658 | 55 | 788.5 | C2H5O2 | 50 | 958.7175 | 0.576 | 5.054 | 5.054 | 0.791 | NA | 36.657 | -344.125 | -241.373 | 49.4 | 0.0577 | 0.000179 | -1.3e-07 | C2H5O2 | -0.1249 | 3.6422 | 8.3579 | 2 | 5 | 2
C2H4O2 | 101 | 60.0527 | 0.23068 | 0.761 | 109 | 470.25 | C2H4O2 | 44 | 579.15 | 0.276 | 0.27276 | 0.27276 | 0.21 | NA | 14.956 | NA | NA | 49.2 | 0.0636 | 0.000113 | -8.58e-08 | C2H4O2 | -0.1249 | 3.6422 | 8.3579 | 2 | 4 | 2
CH3S | 102 | 47.0948 | 0.119 | 0.485 | 64 | 464.6 | CH3S | 39.55 | 411.035 | 0.131 | 0.49793 | 1.4643 | 0.88432 | 5.0506 | 16.921 | -2.084 | 30.222 | 39.1 | -0.0137 | 0.000193 | -1.24e-07 | CH3S | 0 | 0.4944 | -1.4861 | 1 | 3 |  |  |  |  | 1
CH2S | 103 | 46.0869 | 0.091 | 0.476 | 65 | 464.6 | CH2S | 33.55 | 411.035 | 0.121 | 0.65395 | 1.7629 | 1.1671 | 3.1468 | 17.117 | 18.022 | 38.346 | 18.7 | 0.0894 | -1.42e-05 | -1.57e-08 | CH2S | 1.0595 | 0.753 | -0.2287 | 1 | 2 |  |  |  |  | 1
CHS | 104 | 45.079 | 0.037 | 0.429 | 49 | 440.6 | CHS | 27.56 | 411.035 | 0.1 | -0.02692 | -0.026918 | 0.038 | NA | 13.265 | NA | NA | -3.4 | 0.198 | -0.000225 | 9.24e-08 | CHS | 1.7314 | 1.7066 | -0.0186 | 1 | 1 |  |  |  |  | 1
MORPH | 105 | 87.1218 | NA | NA | NA | NA | MORPH | NA | NA | NA | NA | NA | NA | NA | NA | NA | NA | NA | NA | NA | NA | MORPH
C4H4S | 106 | 84.1362 | NA | NA | NA | NA | C4H4S | NA | NA | NA | NA | NA | NA | NA | NA | NA | NA | NA | NA | NA | NA | C4H4S |  |  |  | 4 | 4 |  |  |  |  | 1
C4H3S | 107 | 83.1283 | 0.379 | 0.96 | 125 | 697 | C4H3S | 65.68 | 834.2 | 0.178 | -0.06253 | -0.062534 | 0.127 | NA | 27.966 | NA | NA | 2.03 | 0.278 | -0.000119 | -1e-09 | C4H3S | 2.0319 | 8.0064 | -2.5522 | 4 | 3 |  |  |  |  | 1
C4H2S | 108 | 82.1204 | 0.372 | 0.978 | 137 | 697 | C4H2S | 59.68 | 834.2 | 0.178 | -0.12408 | -0.12408 | 0.068 | NA | 28 | NA | NA | -4.08 | 0.322 | -0.00026 | 8.27e-08 | C4H2S | 1.4995 | 9.2072 | -0.625 | 4 | 2 |  |  |  |  | 1
NMP | 109 | 99.1329 | NA | NA | NA | NA | NMP | NA | NA | NA | NA | NA | NA | NA | NA | NA | NA | NA | NA | NA | NA | NMP
RCH2< | 2R | 14.0269 | 0.036 | 0.177 | 25 | 133.831 | RCH2< | 15.55 | 110.859 | 0.037 | 0.17998 | 0.46717 | 0.29447 | 0.464 | 4.65 | -20.763 | 8.231 | -0.909 | 0.095 | -5.44e-05 | 1.19e-08 | RCH2< | -0.0269 | -0.3045 | -0.4119 | 1 | 2
>RCH- | 3R | 13.019 | 0.015 | 0.195 | 37 | 111.63 | >RCH- | 9.56 | 101.1 | 0.009 | -0.01276 | -0.14766 | -0.060248 | 0.9246 | 2.771 | -3.766 | 19.848 | -23 | 0.204 | -0.000265 | 1.2e-07 | >RCH- | 0.645 | 0.6491 | -0.2018 | 1 | 1
>RC< | 4R | 12.0112 | 0.038 | 0.204 | 55 | 36.3 | >RC< | 3.56 | 72.857 | -0.022 | -0.12414 | -1.0308 | -0.27509 | 0.3557 | 1.284 | 17.119 | 37.977 | -66.2 | 0.427 | -0.000641 | 3.01e-07 | >RC< | 1.2686 | 2.0838 | 0.0866 | 1 | 0
CH2=C=CH | 9X | 39.0571 | 0.1515 | 0.72 | 64 | 488.3 | CH2=C=CH | 39.53 | 374.4 | 0.102 | 0.19344 | 0.1134 | 0.12044 | 3.3439 | 12.9 | 197.322 | 221.308 | 43 | 0.0112 | 0.000177 | -1.18e-07 | CH2=C=CH | -0.2804 | 0 | -1.9167 | 3 | 3
SO2 | sulfone | 64.0618 | 0.225 | 0.5 | 29 | 960.45 | SO2 | 29 | 1084.2975 | 0.31 | 1 |  | NA | 1722 | 35.8 | NA | NA | NA | NA | NA | NA | SO2 | 1.5502 | 11.1758 | 0.1055 | 0 | 0 | 2 |  |  |  | 1
>C=O(other) | 111 | NA | NA | NA | NA | NA | >C=O(other) | NA | NA | NA | NA |  | NA | NA | NA | NA | NA | NA | NA | NA | NA | >C=O(other) | -0.4343 | 0.7905 | 1.8147
NA | 112 | NA | NA | NA | NA | NA | NA | NA | NA | NA | NA |  | NA | NA | NA | NA | NA | NA | NA | NA | NA | NA
NA | 113 | NA | NA | NA | NA | NA | NA | NA | NA | NA | NA |  | NA | NA | NA | NA | NA | NA | NA | NA | NA | NA
NA | 114 | NA | NA | NA | NA | NA | NA | NA | NA | NA | NA |  | NA | NA | NA | NA | NA | NA | NA | NA | NA | NA
NA | 115 | NA | NA | NA | NA | NA | NA | NA | NA | NA | NA |  | NA | NA | NA | NA | NA | NA | NA | NA | NA | NA
NA | 116 | NA | NA | NA | NA | NA | NA | NA | NA | NA | NA |  | NA | NA | NA | NA | NA | NA | NA | NA | NA | NA
NA | 117 | NA | NA | NA | NA | NA | NA | NA | NA | NA | NA |  | NA | NA | NA | NA | NA | NA | NA | NA | NA | NA
NA | 118 | NA | NA | NA | NA | NA | NA | NA | NA | NA | NA |  | NA | NA | NA | NA | NA | NA | NA | NA | NA | NA
NA | 119 | NA | NA | NA | NA | NA | NA | NA | NA | NA | NA |  | NA | NA | NA | NA | NA | NA | NA | NA | NA | NA
NA | 120 | NA | NA | NA | NA | NA | NA | NA | NA | NA | NA |  | NA | NA | NA | NA | NA | NA | NA | NA | NA | NA
NA | 121 | NA | NA | NA | NA | NA | NA | NA | NA | NA | NA |  | NA | NA | NA | NA | NA | NA | NA | NA | NA | NA
NA | 122 | NA | NA | NA | NA | NA | NA | NA | NA | NA | NA |  | NA | NA | NA | NA | NA | NA | NA | NA | NA | NA
NA | 123 | NA | NA | NA | NA | NA | NA | NA | NA | NA | NA |  | NA | NA | NA | NA | NA | NA | NA | NA | NA | NA
NA | 124 | NA | NA | NA | NA | NA | NA | NA | NA | NA | NA |  | NA | NA | NA | NA | NA | NA | NA | NA | NA | NA
NA | 125 | NA | NA | NA | NA | NA | NA | NA | NA | NA | NA |  | NA | NA | NA | NA | NA | NA | NA | NA | NA | NA
NA | 126 | NA | NA | NA | NA | NA | NA | NA | NA | NA | NA |  | NA | NA | NA | NA | NA | NA | NA | NA | NA | NA
NA | 127 | NA | NA | NA | NA | NA | NA | NA | NA | NA | NA |  | NA | NA | NA | NA | NA | NA | NA | NA | NA | NA
[11 empty] | NA |  | NA | [8 empty] | 0
Note on X17: Elliott,J. Richard: Estimate from other groups
Note on X37: Elliott,J. Richard: Estimate from other groups
Note on D77: JRE: The values published by Emami et al appear to be erroneous. These values were determined by revisiting the original database with all other GC's taken as given by Emami.
Note on G77: JRE: The values published by Emami et al appear to be erroneous. These values were determined by revisiting the original database with all other GC's taken as given by Emami.
Note on J77: JRE: The values published by Emami et al appear to be erroneous. These values were determined by revisiting the original database with all other GC's taken as given by Emami.
Note on L77: Jarrell Elliott: Found erroneous JRE 5/20 The perfluorocarbons were giving large deviations in Psat when using the values reported by Emami. These values were determined quick and dirty but give ballpark results.
Note on D78: JRE: The values published by Emami et al appear to be erroneous. These values were determined by revisiting the original database with all other GC's taken as given by Emami.
Note on G78: JRE: The values published by Emami et al appear to be erroneous. These values were determined by revisiting the original database with all other GC's taken as given by Emami.
Note on J78: JRE: The values published by Emami et al appear to be erroneous. These values were determined by revisiting the original database with all other GC's taken as given by Emami.
Note on L78: Jarrell Elliott: Found erroneous JRE 5/20 The perfluorocarbons were giving large deviations in Psat when using the values reported by Emami. These values were determined quick and dirty but give ballpark results.
Note on D79: JRE: The values published by Emami et al appear to be erroneous. These values were determined by revisiting the original database with all other GC's taken as given by Emami.
Note on G79: JRE: The values published by Emami et al appear to be erroneous. These values were determined by revisiting the original database with all other GC's taken as given by Emami.
Note on J79: JRE: The values published by Emami et al appear to be erroneous. These values were determined by revisiting the original database with all other GC's taken as given by Emami.
Note on L79: Jarrell Elliott: Found erroneous JRE 5/20 The perfluorocarbons were giving large deviations in Psat when using the values reported by Emami. These values were determined quick and dirty but give ballpark results.
Note on X98: Elliott,J. Richard: Estimate by avg
Note on X104: Elliott,J. Richard: Estimate from related
Note on X110: Elliott,J. Richard: Estimate from CHx groups and "other S"
Note on X111: Elliott,J. Richard: Estimate from CHx groups and "other S"
Note on A118: Elliott,J. Richard: For ketones that don't have CH2 or CH3 att.
Note on H118: Elliott,J. Richard: For ketones that don't have CH2 or CH3 att.

## RegcfMod
group | 193 309 | Mw | ->Tc | Pc | Vc | nBPK | LmvHoy+ | Tb10 | w | esdCshape | mPcSaft | ->TmK | Hvap | Hf(kJ/mol) | Gf |  |  |  |  | Joback->ighcA | ighcB | ighcC | ighcD | C's | H's | O's | N's | Cl's | F's | S's | X's
CH3 | 1 | 15.0349 | 0.135 | 0.232 | 40 | 123 | 21.6 | 100 | 0.054 | 0.22833 | 0.48277 | 0.464 | 4.116 | -45.947 | -8.03 | 19.5 | -0.00808 | 0.000153 | -9.67e-08 | 1 | 3
CH2 | 2 | 14.0269 | 0.131 | 0.224 | 41 | 121 | 15.6 | 135 | 0.044 | 0.2066 | 0.39037 | 0.9246 | 4.65 | -20.763 | 8.231 | -0.909 | 0.095 | -5.44e-05 | 1.19e-08 | 1 | 2
CH | 3 | 13.019 | 0.073 | 0.186 | 30 | 97 | 9.6 | 135 | 0.023 | 0.01932 | -0.18701 | 0.3557 | 2.771 | -3.766 | 19.848 | -23 | 0.204 | -0.000265 | 1.2e-07 | 1 | 1
C | 4 | 12.0112 | -0.015 | 0.143 | 5 | 74 | 3.6 | 130 | -0.033 | -0.0902 | -0.51548 | 1.6479 | 1.284 | 17.119 | 37.977 | -66.2 | 0.427 | -0.000641 | 3.01e-07 | 1 | 0
CH2=CH | 5 | 27.046 | 0.169 | 0.36 | 32 | 257 | 32.4 | 226.5 | 0.083 | 0.13492 | 0.18001 | 1.6472 | 6.714 | 53.712 | 84.926 | 15.6 | 0.0669 | 7.57e-05 | -6.74e-08 | 2 | 3
CH=CH | 6 | 26.0381 | 0.169 | 0.36 | 32 | 257 | 26.4 | 255.9 | 0.068 | 0.03994 | -0.11781 | 1.6322 | 7.37 | 69.939 | 92.9 | -16 | 0.21 | -0.000193 | 7.12e-08 | 2 | 2
CH2=C | 7 | 26.0381 | 0.169 | 0.36 | 32 | 257 | 26.4 | 255.9 | 0.068 | 0.11229 | 0.05363 | 1.7899 | 6.797 | 64.145 | 88.402 | -4.5 | 0.17 | -0.000134 | 4.3e-08 | 2 | 2
CH=C | 8 | 25.0302 | 0.169 | 0.36 | 32 | 257 | 20.4 | 255.9 | 0.068 | 0.16231 | 0.13362 | 2.0018 | 8.178 | 82.528 | 93.745 | -36.1 | 0.313 | -0.000402 | 1.82e-07 | 2 | 1
C=C | 70 | 24.0223 | 0.169 | 0.36 | 32 | 257 | 14.4 | 255.9 | 0.068 | -0.0223 | 0.11678 | 3.3439 | 9.342 | 104.293 | 116.613 | -56.2 | 0.416 | -0.000612 | 2.92e-07 | 2 | 0
ACH | 9 | 13.019 | 0.069 | 0.153 | 16 | 124 | 13.4 | 134.3 | 0.031 | 0.10926 | 0.15029 | 1.4669 | 4.098 | 11.189 | 22.533 | -2.14 | 0.0574 | -1.64e-06 | -1.59e-08 | 1 | 1
AC | 10 | 12.0112 | 0.099 | 0.173 | 87 | 247 | 7.4 | 226.7 | 0.034 | 0.9172 | 1.8237 | 0.2098 | 12.552 | 27.016 | 30.485 | -8.25 | 0.101 | -0.000142 | 6.78e-08 | 1 | 0
ACCH3 | 11 | 27.046 | 0.221 | 0.375 | 68 | 282 | 29 | 283.6 | 0.092 | 0.41645 | 0.68138 | 1.8635 | 9.776 | -19.243 | 22.505 | 11.3 | 0.0929 | 1.1e-05 | -2.89e-08 | 2 | 3
ACCH2 | 12 | 26.0381 | 0.207 | 0.37 | 95 | 303 | 23 | 266.6 | 0.075 | 0.35841 | 0.64034 | 0.4177 | 10.185 | 9.404 | 41.228 | -9.16 | 0.196 | -0.000196 | 7.97e-08 | 2 | 2
ACCH | 13 | 25.0302 | 0.136 | 0.356 | 107 | 191 | 17 | 243.2 | 0.026 | 0.3452 | 0.49587 | -1.7567 | 8.834 | 27.671 | 52.948 | -31.3 | 0.305 | -0.000407 | 1.88e-07 | 2 | 1
ACC | 195 | 24.0223 | 86.86 | 86.86 | 86.86 | 86.86 | 86.86 | 86.86 | 86.86 | 86.86 | 86.86 | 86.86 | 86.86 | 86.86 | 86.86 | 86.86 | 86.86 | 86.86 | 86.86
OH prim | 14 | 17.0073 | 0.554 | 0.075 | -25 | 474 | 12.5 | 551.3 | 0.394 | 0.37767 | 0.63615 | 3.5979 | 24.529 | -181.422 | -158.589 | 25.7 | -0.0691 | 0.000177 | -9.88e-08 | 0 | 1 | 1
OH sec | 81 | 17.0073 | 0.554 | 0.075 | -25 | 474 | 12.5 | 551.3 | 0.394 | 0.37767 | 0.63615 | 3.5979 | 24.529 | -181.422 | -158.589 | 25.7 | -0.0691 | 0.000177 | -9.88e-08 | 0 | 1 | 1
OH tert | 82 | 17.0073 | 0.554 | 0.075 | -25 | 474 | 12.5 | 551.3 | 0.394 | 0.37767 | 0.63615 | 3.5979 | 24.529 | -181.422 | -158.589 | 25.7 | -0.0691 | 0.000177 | -9.88e-08 | 0 | 1 | 1
CH3OH | 15 | 32.0421 | 86.86 | 86.86 | 86.86 | 86.86 | 86.86 | 86.86 | 86.86 | 86.86 | 86.86 | 86.86 | 86.86 | 86.86 | 86.86 | 86.86 | 86.86 | 86.86 | 86.86 | 1
H2O | 16 | 18.0153 | 86.86 | 86.86 | 86.86 | 86.86 | 86.86 | 86.86 | 86.86 | 86.86 | 86.86 | 86.86 | 86.86 | 86.86 | 86.86 | 86.86 | 86.86 | 86.86 | 86.86 | 1
ACOH | 17 | 29.0184 | 0.278 | 0.126 | -20 | 525 | 19.9 | 687 | 0.265 | 1.7655 | 3.6128 | 13.7349 | 40.246 | -164.609 | -132.097 | -11.1 | 0.212 | -0.000258 | 1.17e-07 | 1 | 1 | 1
CH3CO | 18 | 43.0454 | 0.387 | 0.513 | 77 | 514 | 38.9 | 567.3 | 0.217 | 0.66442 | 0.9645 | 4.8776 | 18.999 | -182.329 | -131.366 | 26 | 0.0589 | 0.000117 | -9.38e-08 | 2 | 3 | 1
CH2CO | 19 | 42.0375 | 0.383 | 0.504 | 78 | 512 | 32.9 | 602.3 | 0.207 | 0.78729 | 1.1688 | 5.6622 | 20.041 | -164.41 | -132.386 | 5.54 | 0.162 | -9.01e-05 | 1.48e-08 | 2 | 2 | 1
CHCO | 301 | 41.0296 | 86.86 | 86.86 | 86.86 | 86.86 | 86.86 | 86.86 | 86.86 | 86.86 | 86.86 | 86.86 | 86.86 | 86.86 | 86.86 | 86.86 | 86.86 | 86.86 | 86.86
CCO | 302 | 40.0217 | 86.86 | 86.86 | 86.86 | 86.86 | 86.86 | 86.86 | 86.86 | 86.86 | 86.86 | 86.86 | 86.86 | 86.86 | 86.86 | 86.86 | 86.86 | 86.86 | 86.86
CHO | 20 | 29.0184 | 0.299 | 0.324 | -8 | 396 | 23.3 | 415.5 | 0.216 | 0.24323 | -0.042421 | 4.2927 | 12.909 | -129.158 | -107.858 | 30.9 | -0.0336 | 0.00016 | -9.88e-08 | 1 | 1 | 1
HCHO | 308 | 30.0263 | 86.86 | 86.86 | 86.86 | 86.86 | 86.86 | 86.86 | 86.86 | 86.86 | 86.86 | 86.86 | 86.86 | 86.86 | 86.86 | 86.86 | 86.86 | 86.86 | 86.86
CH3COO | 21 | 59.0448 | 0.457 | 0.712 | 102 | 451 | 43 | 521.1 | 0.217 | 1.2408 | 2.5025 | 4.0823 | 22.709 | -389.737 | -318.616 | 44 | 0.0321 | 0.000193 | -1.42e-07 | 2 | 3 | 2
CH2COO | 22 | 58.0369 | 0.453 | 0.704 | 103 | 573 | 37 | 656.1 | 0.261 | 0.63902 | 0.84663 | 3.5572 | 17.759 | -359.258 | -291.188 | 23.6 | 0.135 | -1.42e-05 | -3.33e-08 | 2 | 2 | 2
HCOO | 23 | 45.0178 | 0.305 | 0.455 | -6 | 426 | 43.3 | 448.5 | 0.209 | 0.5556 | 0.78514 | 4.225 | 14.5 | -332.822 | -288.902 | 56.4 | -0.0968 | 0.000271 | -1.54e-07 | 1 | 1 | 2
CH3O | 24 | 31.0343 | 0.234 | 0.367 | 41 | 288 | 28 | 262 | 0.148 | 0.68777 | 1.3833 | 2.9248 | 10.919 | -163.569 | -105.767 | 45 | -0.0713 | 0.000264 | -1.52e-07 | 1 | 3 | 1
CH2O | 25 | 30.0264 | 0.23 | 0.358 | 42 | 286 | 22 | 297 | 0.138 | 0.12891 | -0.22961 | 2.0695 | 7.478 | -151.143 | -101.563 | 24.6 | 0.0318 | 5.66e-05 | -4.29e-08 | 1 | 2 | 1
CHO | 26 | 29.0184 | 0.175 | 0.311 | 27 | 262 | 16 | 297 | 0.117 | 0.05651 | -0.083477 | 4.0352 | 5.708 | -129.488 | -92.099 | 2.5 | 0.141 | -0.000154 | 6.52e-08 | 1 | 1 | 1
CyCH2-O-CH2 | 27 | 44.0533 | 86.86 | 86.86 | 86.86 | 86.86 | 86.86 | 86.86 | 86.86 | 86.86 | 86.86 | 86.86 | 86.86 | 86.86 | 86.86 | 86.86 | 86.86 | 86.86 | 86.86 | 1
CH3NH2 | 28 | 31.0574 | 86.86 | 86.86 | 86.86 | 86.86 | 86.86 | 86.86 | 86.86 | 86.86 | 86.86 | 86.86 | 86.86 | 86.86 | 86.86 | 86.86 | 86.86 | 86.86 | 86.86 | 1
CH2NH2 | 29 | 30.0494 | 0.301 | 0.316 | 78 | 437 | 32.6 | 447.4 | 0.211 | 0.29605 | 0.1335 | 6.7684 | 14.599 | -15.505 | 58.085 | 26 | 0.0538 | 0.00011 | -8.57e-08 | 1 | 4 | 1
CHNH2 | 30 | 29.0415 | 0.247 | 0.269 | 62 | 412 | 26.6 | 447.4 | 0.19 | 0.14427 | 0.030847 | 4.1187 | 11.876 | 3.32 | 63.051 | 3.9 | 0.163 | -0.000101 | 2.24e-08 | 1 | 3 | 1
CNH2 | 85 | 28.0336 | 86.86 | 86.86 | 86.86 | 86.86 | 86.86 | 86.86 | 86.86 | 86.86 | 86.86 | 86.86 | 86.86 | 86.86 | 86.86 | 86.86 | 86.86 | 86.86 | 86.86
CH3NH | 31 | 30.0494 | 0.306 | 0.324 | 77 | 444 | 32.6 | 412.4 | 0.221 | 0.44401 | 0.77645 | 4.5341 | 14.452 | 5.432 | 82.471 | 18.3 | 0.0681 | 0.000104 | -8.62e-08 | 1 | 4 | 1
CH2NH | 32 | 29.0415 | 0.301 | 0.316 | 78 | 442 | 26.6 | 447.4 | 0.211 | 0.51042 | 0.32892 | 6.0609 | 14.481 | 23.101 | 95.888 | -2.12 | 0.171 | -0.000103 | 2.24e-08 | 1 | 3 | 1
CHNH | 33 | 28.0336 | 0.247 | 0.269 | 62 | 418 | 20.6 | 447.4 | 0.19 | 1.092 | 2.4299 | 3.41 | 14 | 26.718 | 85.001 | -24.2 | 0.28 | -0.000314 | 1.31e-07 | 1 | 2 | 1
CH3N | 34 | 29.0415 | 0.148 | 0.313 | 111 | 293 | 34.2 | 316.2 | 0.015 | 0.10365 | 0.22183 | 4.058 | 6.947 | 54.929 | 128.602 | -11.6 | 0.219 | -0.000167 | 4.93e-08 | 1 | 3 | 1
CH2N | 35 | 28.0336 | 0.144 | 0.304 | 112 | 291 | 28.2 | 351.2 | 0.005 | 0.20062 | 0.021139 | 0.9544 | 6.918 | 69.885 | 132.756 | -32 | 0.322 | -0.000374 | 1.58e-07 | 1 | 2 | 1
ACNH2 | 36 | 28.0336 | 0.27 | 0.211 | 24 | 655 | 24.4 | 700 | 0.204 | 1.3097 | 2.3216 | 10.103 | 28.453 | 20.079 | 68.861 | 18.7 | 0.0598 | 2.2e-05 | -2.98e-08 | 1 | 2 | 1
ACNH | 306 | 27.0257 | 86.86 | 86.86 | 86.86 | 86.86 | 86.86 | 86.86 | 86.86 | 86.86 | 86.86 | 86.86 | 86.86 | 86.86 | 86.86 | 86.86 | 86.86 | 86.86 | 86.86
ACN | 307 | 26.0178 | 86.86 | 86.86 | 86.86 | 86.86 | 86.86 | 86.86 | 86.86 | 86.86 | 86.86 | 86.86 | 86.86 | 86.86 | 86.86 | 86.86 | 86.86 | 86.86 | 86.86
AC2H2N | 37 | 40.0448 | 0.196 | 0.39 | -12 | 447 | 41.5 | 463.6 | 0.134 | 0.51767 | 1.1881 | 9.4839 | 10.775 | 84.668 | 124.407 | 4.55 | 0.1112 | 4.03e-05 | -5.8e-08 | 2 | 2 | 1
AC2HN | 38 | 39.037 | 0.226 | 0.41 | 59 | 570 | 35.5 | 556 | 0.137 | 0.32955 | 1.1881 | 8.2268 | 19.229 | 100.495 | 132.359 | -1.56 | 0.155 | -0.0001 | 2.59e-08 | 2 | 1 | 1
AC2N | 39 | 38.0292 | 0.226 | 0.41 | 59 | 570 | 29.5 | 556 | 0.137 | 0.17774 | 1.1881 | 8.2268 | 18.711 | 106.191 | 131.689 | -7.68 | 0.198 | -0.00024 | 1.1e-07 | 2 | 1
CH3CN | 40 | 41.0527 | 86.86 | 86.86 | 86.86 | 86.86 | 86.86 | 86.86 | 86.86 | 86.86 | 86.86 | 86.86 | 86.86 | 86.86 | 86.86 | 86.86 | 86.86 | 86.86 | 86.86 | 1
CH2CN | 41 | 40.0448 | 0.512 | 0.564 | 27 | 794 | 38.7 | 839.1 | 0.286 | 0.23339 | 0.031746 | 4.1859 | 23.34 | 88.298 | 121.544 | 35.6 | 0.0217 | 0.00013 | -9.11e-08 | 2 | 2 | 1
CHCN | 303 | 39.0369 | 86.86 | 86.86 | 86.86 | 86.86 | 86.86 | 86.86 | 86.86 | 86.86 | 86.86 | 86.86 | 86.86 | 86.86 | 86.86 | 86.86 | 86.86 | 86.86 | 86.86
CCN | 304 | 38.029 | 86.86 | 86.86 | 86.86 | 86.86 | 86.86 | 86.86 | 86.86 | 86.86 | 86.86 | 86.86 | 86.86 | 86.86 | 86.86 | 86.86 | 86.86 | 86.86 | 86.86
COOH | 42 | 45.0178 | 0.615 | 0.511 | -31 | 858 | 26.1 | 1050.1 | 0.431 | 86.86 | 86.86 | 11.563 | 43.046 | -396.242 | -349.439 | 24.1 | 0.0427 | 8.04e-05 | -6.87e-08 | 1 | 1 | 2
HCOOH | 43 | 46.0257 | 86.86 | 86.86 | 86.86 | 86.86 | 86.86 | 86.86 | 86.86 | 86.86 | 86.86 | 86.86 | 86.86 | 86.86 | 86.86 | 86.86 | 86.86 | 86.86 | 86.86 | 2
CH2Cl | 44 | 49.4799 | 0.236 | 0.542 | 79 | 360 | 35.1 | 352.9 | 0.113 | 0.37595 | 0.60426 | 3.3376 | 13.78 | -73.568 | -33.373 | 32.4 | -0.0013 | 0.000133 | -8.77e-08 | 1 | 2 | 1
CHCl | 45 | 48.472 | 0.178 | 0.504 | 68 | 336 | 29.1 | 352.9 | 0.093 | 0.39225 | 0.53336 | 2.9933 | 11.985 | -63.795 | -31.502 | 10.3 | 0.108 | -7.8e-05 | 2.04e-08 | 1 | 1 | 1
CCl | 46 | 47.4641 | 0.09 | 0.461 | 43 | 313 | 23.1 | 347.9 | 0.037 | 0.29477 | 0.34195 | 9.8409 | 9.818 | -57.795 | -25.261 | -32.9 | 0.331 | -0.000454 | 2.01e-07 | 1 | 0 | 1
CH2Cl2 | 47 | 84.933 | 86.86 | 86.86 | 86.86 | 86.86 | 86.86 | 86.86 | 86.86 | 86.86 | 86.86 | 86.86 | 86.86 | 86.86 | 86.86 | 86.86 | 86.86 | 86.86 | 86.86 | 2
CHCl2 | 48 | 83.925 | 0.283 | 0.822 | 107 | 575 | 48.6 | 570.8 | 0.162 | 0.65506 | 1.0361 | 5.1638 | 19.208 | -82.921 | -35.814 | 43.6 | 0.0114 | 0.000109 | -7.92e-08 | 1 | 1 | 2
CCl2 | 49 | 82.9172 | 0.196 | 0.779 | 82 | 552 | 42.6 | 565.8 | 0.106 | 0.92277 | 1.8409 | 5 | 17.574 | 86.86 | 86.86 | 0.4 | 0.234 | -0.000267 | 1.02e-07 | 1 | 0 | 2
CHCl3 | 50 | 119.378 | 86.86 | 86.86 | 86.86 | 86.86 | 86.86 | 86.86 | 86.86 | 86.86 | 86.86 | 86.86 | 86.86 | 86.86 | 86.86 | 86.86 | 86.86 | 86.86 | 86.86 | 3
CCl3 | 51 | 118.37 | 0.326 | 1.161 | 124 | 598 | 62.1 | 631.7 | 0.119 | 2.2689 | 5.4746 | 10.2337 | 33.4 | -107.188 | -53.332 | 33.7 | 0.138 | -8e-05 | 2.2e-09 | 1 | 0 | 3
CCl4 | 52 | 153.823 | 86.86 | 86.86 | 86.86 | 86.86 | 86.86 | 86.86 | 86.86 | 86.86 | 86.86 | 86.86 | 86.86 | 86.86 | 86.86 | 86.86 | 86.86 | 86.86 | 86.86 | 4
ACCl | 53 | 47.4641 | 0.165 | 0.46 | 47 | 358 | 26.9 | 364.5 | 0.083 | 0.34512 | 0.52274 | 2.7336 | 11.883 | -16.752 | -0.5 | 25.1 | 0.0047 | 4.5e-05 | -3.18e-08 | 1 | 0 | 1
CH3NO2 | 54 | 61.0404 | 86.86 | 86.86 | 86.86 | 86.86 | 86.86 | 86.86 | 86.86 | 86.86 | 86.86 | 86.86 | 86.86 | 86.86 | 86.86 | 86.86 | 86.86 | 86.86 | 86.86 | 2 | 1
CH2NO2 | 55 | 60.0325 | 0.44 | 0.617 | 34 | 692 | 50.2 | 810.3 | 0.328 | 1.1514 | 1.935 | 5.5424 | 30.644 | -66.138 | 17.963 | 25 | 0.0913 | 7.46e-05 | -7.69e-08 | 1 | 2 | 2 | 1
CHNO2 | 56 | 59.0246 | 0.44 | 0.617 | 34 | 668 | 46.3 | 810.3 | 0.308 | 0.80473 | 1.2255 | 4.9738 | 26.277 | -59.142 | 18.088 | 2.9 | 0.2 | -0.000136 | 3.12e-08 | 1 | 1 | 2 | 1
CNO2 | 305 | 58.0167 | 86.86 | 86.86 | 86.86 | 86.86 | 86.86 | 86.86 | 86.86 | 86.86 | 86.86 | 86.86 | 86.86 | 86.86 | 86.86 | 86.86 | 86.86 | 86.86 | 86.86
ACNO2 | 57 | 58.0167 | 0.44 | 0.617 | 34 | 818 | 31.4 | 902 | 0.318 | 0.19413 | 0.043936 | 8.4724 | 19.7 | -7.365 | 60.161 | 17.7 | 0.0973 | -1.3e-05 | -2.1e-08 | 1 | 0 | 2 | 1
CS2 | 58 | 76.1311 | 86.86 | 86.86 | 86.86 | 86.86 | 86.86 | 86.86 | 86.86 | 86.86 | 86.86 | 86.86 | 86.86 | 86.86 | 86.86 | 86.86 | 86.86 | 86.86 | 86.86 | 2
CH3SH | 59 | 48.1027 | 86.86 | 86.86 | 86.86 | 86.86 | 86.86 | 86.86 | 86.86 | 86.86 | 86.86 | 86.86 | 86.86 | 86.86 | 86.86 | 86.86 | 86.86 | 86.86 | 86.86 | 1
CH2SH | 60 | 47.0948 | 0.203 | 0.476 | 65 | 515 | 46.7 | 548.7 | 0.138 | 0.29208 | 0.29329 | 3.0044 | 14.931 | -8.253 | 16.731 | 34.4 | 0.0192 | 0.000131 | -9.11e-08 | 1 | 3 | 1
CHSH | 192 | 46.0869 | 86.86 | 86.86 | 86.86 | 86.86 | 86.86 | 86.86 | 86.86 | 86.86 | 86.86 | 86.86 | 86.86 | 86.86 | 86.86 | 86.86 | 86.86 | 86.86 | 86.86
CSH | 193 | 45.079 | 86.86 | 86.86 | 86.86 | 86.86 | 86.86 | 86.86 | 86.86 | 86.86 | 86.86 | 86.86 | 86.86 | 86.86 | 86.86 | 86.86 | 86.86 | 86.86 | 86.86
ACSH | 194 | 45.079 | 86.86 | 86.86 | 86.86 | 86.86 | 86.86 | 86.86 | 86.86 | 86.86 | 86.86 | 86.86 | 86.86 | 86.86 | 86.86 | 86.86 | 86.86 | 86.86 | 86.86
Furfural | 61 | 96.0862 | 86.86 | 86.86 | 86.86 | 86.86 | 86.86 | 86.86 | 86.86 | 86.86 | 86.86 | 86.86 | 86.86 | 86.86 | 86.86 | 86.86 | 86.86 | 86.86 | 86.86
CH2(OH)-CH2(OH) | 62 | 62.0685 | 86.86 | 86.86 | 86.86 | 86.86 | 86.86 | 86.86 | 86.86 | 86.86 | 86.86 | 86.86 | 86.86 | 86.86 | 86.86 | 86.86 | 86.86 | 86.86 | 86.86
-CH(OH)-CH2(OH) | 205 | 61.0606 | 86.86 | 86.86 | 86.86 | 86.86 | 86.86 | 86.86 | 86.86 | 86.86 | 86.86 | 86.86 | 86.86 | 86.86 | 86.86 | 86.86 | 86.86 | 86.86 | 86.86
-CH(OH)-CH(OH)- | 206 | 60.0527 | 86.86 | 86.86 | 86.86 | 86.86 | 86.86 | 86.86 | 86.86 | 86.86 | 86.86 | 86.86 | 86.86 | 86.86 | 86.86 | 86.86 | 86.86 | 86.86 | 86.86
>C(OH)-CH2(OH) | 207 | 61.0606 | 86.86 | 86.86 | 86.86 | 86.86 | 86.86 | 86.86 | 86.86 | 86.86 | 86.86 | 86.86 | 86.86 | 86.86 | 86.86 | 86.86 | 86.86 | 86.86 | 86.86
>C(OH)-CH(OH)- | 208 | 60.0527 | 86.86 | 86.86 | 86.86 | 86.86 | 86.86 | 86.86 | 86.86 | 86.86 | 86.86 | 86.86 | 86.86 | 86.86 | 86.86 | 86.86 | 86.86 | 86.86 | 86.86
>C(OH)-C(OH)< | 209 | 59.0448 | 86.86 | 86.86 | 86.86 | 86.86 | 86.86 | 86.86 | 86.86 | 86.86 | 86.86 | 86.86 | 86.86 | 86.86 | 86.86 | 86.86 | 86.86 | 86.86 | 86.86
I | 63 | 126.905 | 0.056 | 0.816 | -7 | 525 | 42.6 | 527.6 | 0.075 | 0.1054 | -0.048481 | 4.6089 | 14.364 | 57.546 | 46.945 | 32.1 | -0.0641 | 0.000126 | -6.87e-08 | 1 | 0
Br | 64 | 79.904 | 0.056 | 0.522 | 6 | 353 | 25.3 | 336.1 | 0.059 | 0.32357 | 0.35259 | 3.7442 | 11.423 | 1.834 | -1.721 | 28.6 | -0.0649 | 0.000136 | -7.45e-08 | 1 | 0
CH#C | 65 | 25.0302 | 0.125 | 0.274 | -12 | 288 | 40.2 | 305.4 | 0.083 | 0.16766 | 0.16713 | 3.9106 | 7.751 | 220.803 | 217.003 | 32.4 | -0.007 | 0.000103 | -6.64e-08 | 2 | 1
C#C | 66 | 24.0223 | 0.125 | 0.274 | -12 | 288 | 28.8 | 305.4 | 0.083 | 0.75486 | 0.69641 | 9.5793 | 11.549 | 227.368 | 216.328 | 15.7 | 0.0402 | -1.67e-05 | 2.78e-09 | 2 | 0
DMSO | 67 | 78.1291 | 86.86 | 86.86 | 86.86 | 86.86 | 86.86 | 86.86 | 86.86 | 86.86 | 86.86 | 86.86 | 86.86 | 86.86 | 86.86 | 86.86 | 86.86 | 86.86 | 86.86
Acrylonitrile | 68 | 53.0639 | 86.86 | 86.86 | 86.86 | 86.86 | 86.86 | 86.86 | 86.86 | 86.86 | 86.86 | 86.86 | 86.86 | 86.86 | 86.86 | 86.86 | 86.86 | 86.86 | 86.86
Cl—(C=C) | 69 | 35.453 | 0.082 | 0.318 | 23 | 190 | 19.5 | 154.4 | 0.043 | 0.37551 | 0.63062 | 1.5598 | 7 | -36.097 | -28.148 | 33.3 | -0.0963 | 0.000187 | -9.96e-08 | 0 | 0 | 1
ACF | 71 | 31.0096 | 0.147 | 0.34 | 27 | 135 | 18.6 | 136.4 | 0.067 | 0.24567 | 0.46743 | 2.5015 | 4.877 | -161.74 | -144.549 | 18.3 | 0.0097 | 4.9e-05 | -3.52e-08 | 1 | 0 | 1
DMF | 72 | 73.0948 | 86.86 | 86.86 | 86.86 | 86.86 | 86.86 | 86.86 | 86.86 | 86.86 | 86.86 | 86.86 | 86.86 | 86.86 | 86.86 | 86.86 | 86.86 | 86.86 | 86.86
HCON(CH2)2 | 73 | 71.0788 | 86.86 | 86.86 | 86.86 | 86.86 | 86.86 | 86.86 | 86.86 | 86.86 | 86.86 | 86.86 | 86.86 | 86.86 | 86.86 | 86.86 | 86.86 | 86.86 | 86.86
CF3 | 74 | 69.0063 | 0.34 | 0.886 | 188 | 141 | 37.2 | 130 | 0.13 | 0.557 | 1.061 | 3.2411 | 8.901 | -679.195 | -626.58 | 13.3 | 0.153 | -6.8e-05 | -8e-09 | 1 | 0 | 3
CF2 | 75 | 50.0079 | 0.222 | 0.638 | 127 | 108 | 26 | 130 | 0.076 | 0.126 | 0.24 | 86.86 | 1.86 | 86.86 | 86.86 | -13.2 | 0.244 | -0.000259 | 9.5e-08 | 1 | 0 | 2
CF | 76 | 31.0096 | 0.103 | 0.391 | 66 | 91 | 14.8 | 130 | 0.022 | 0.111 | 0.21143 | 86.86 | 86.86 | 86.86 | 86.86 | -39.7 | 0.336 | -0.00045 | 1.98e-07 | 1 | 0 | 1
COO | 77 | 44.0099 | 0.327 | 0.485 | 47 | 338 | 25.7 | 431.5 | 0.169 | 0.49802 | 0.40138 | 3.4448 | 13.4 | -313.545 | -281.495 | 24.5 | 0.0402 | 4.02e-05 | -4.52e-08 | 1 | 0 | 2
c-CH2 | 78 | 14.0269 | 0.077 | 0.177 | 25 | 138 | 15.6 | 135.1 | 0.037 | 0.17998 | 0.29447 | 0.464 | 4.65 | -20.763 | 8.231 | -0.909 | 0.095 | -5.44e-05 | 1.19e-08 | 1 | 2
c-CH | 79 | 13.019 | 0.07 | 0.195 | 37 | 107 | 9.6 | 143.3 | 0.009 | -0.0128 | -0.060248 | 0.9246 | 2.771 | -3.766 | 19.848 | -23 | 0.204 | -0.000265 | 1.2e-07 | 1 | 1
c-C | 80 | 12.0112 | 0.07 | 0.204 | 55 | 20 | 3.6 | 81.6 | -0.022 | -0.1241 | -0.27509 | 0.3557 | 1.284 | 17.119 | 37.977 | -66.2 | 0.427 | -0.000641 | 3.01e-07 | 1 | 0
CH2-O-[CH2]1/2 | 83 | 37.0399 | 86.86 | 86.86 | 86.86 | 86.86 | 86.86 | 86.86 | 86.86 | 86.86 | 86.86 | 86.86 | 86.86 | 86.86 | 86.86 | 86.86 | 86.86 | 86.86 | 86.86
[CH2]1/2-O-[CH2]1/2 | 84 | 30.0264 | 86.86 | 86.86 | 86.86 | 86.86 | 86.86 | 86.86 | 86.86 | 86.86 | 86.86 | 86.86 | 86.86 | 86.86 | 86.86 | 86.86 | 86.86 | 86.86 | 86.86
c-CON-CH3 | 86 | 58.0598 | 86.86 | 86.86 | 86.86 | 86.86 | 86.86 | 86.86 | 86.86 | 86.86 | 86.86 | 86.86 | 86.86 | 86.86 | 86.86 | 86.86 | 86.86 | 86.86 | 86.86
c-CON-CH2 | 87 | 57.0519 | 86.86 | 86.86 | 86.86 | 86.86 | 86.86 | 86.86 | 86.86 | 86.86 | 86.86 | 86.86 | 86.86 | 86.86 | 86.86 | 86.86 | 86.86 | 86.86 | 86.86
c-CON-CH | 88 | 56.044 | 86.86 | 86.86 | 86.86 | 86.86 | 86.86 | 86.86 | 86.86 | 86.86 | 86.86 | 86.86 | 86.86 | 86.86 | 86.86 | 86.86 | 86.86 | 86.86 | 86.86
c-CON-C | 89 | 55.0361 | 86.86 | 86.86 | 86.86 | 86.86 | 86.86 | 86.86 | 86.86 | 86.86 | 86.86 | 86.86 | 86.86 | 86.86 | 86.86 | 86.86 | 86.86 | 86.86 | 86.86
CONHCH3 | 92 | 58.06 | 0.557 | 0.605 | 114 | 835 | 49.9 | 1526.7 | 0.401 | 86.86 | 86.86 | 86.86 | 38.5 | -67.778 | 86.86 | 24.7 | 0.135 | 6.87e-05 | -8.33e-08 | 2 | 4 | 1 | 1
CONHCH2 | 100 | 57.0521 | 0.553 | 0.596 | 115 | 833 | 43.9 | 1561.7 | 0.391 | 86.86 | 86.86 | 86.86 | 51.787 | -182.096 | 86.86 | 4.33 | 0.238 | -0.000139 | 2.53e-08 | 2 | 3 | 1 | 1
CON(CH3)2 | 101 | 72.087 | 0.67 | 0.946 | 101 | 862 | 78.9 | 1626.7 | 0.455 | 86.86 | 86.86 | 11.377 | 38.9 | -189.888 | -65.642 | 14.4 | 0.278 | -4.97e-05 | -4.45e-08 | 3 | 6 | 1 | 1
CON(CH3)CH2 | 102 | 71.079 | 0.666 | 0.937 | 102 | 860 | 72.9 | 1661.7 | 0.445 | 86.86 | 86.86 | 86.86 | 39.1 | -46.562 | 86.86 | -6.06 | 0.381 | -0.000257 | 6.41e-08 | 3 | 5 | 1 | 1
CON(CH2)2 | 103 | 70.0712 | 0.662 | 0.929 | 103 | 858 | 66.9 | 1696.7 | 0.435 | 86.86 | 86.86 | 86.86 | 39.3 | 86.86 | 86.86 | -26.5 | 0.484 | -0.000465 | 1.73e-07 | 3 | 4 | 1 | 1
HCONHCH3 | 93 | 59.0677 | 86.86 | 86.86 | 86.86 | 86.86 | 86.86 | 86.86 | 86.86 | 86.86 | 86.86 | 86.86 | 86.86 | 86.86 | 86.86 | 86.86 | 86.86 | 86.86 | 86.86
HCONHCH2 | 94 | 58.0598 | 86.86 | 86.86 | 86.86 | 86.86 | 86.86 | 86.86 | 86.86 | 86.86 | 86.86 | 86.86 | 86.86 | 86.86 | 86.86 | 86.86 | 86.86 | 86.86 | 86.86
ACCN | 116 | 38.029 | 86.86 | 86.86 | 86.86 | 86.86 | 86.86 | 86.86 | 86.86 | 86.86 | 86.86 | 86.86 | 86.86 | 86.86 | 86.86 | 86.86 | 86.86 | 86.86 | 86.86
CH3NCO | 117 | 58.0598 | 86.86 | 86.86 | 86.86 | 86.86 | 86.86 | 86.86 | 86.86 | 86.86 | 86.86 | 86.86 | 86.86 | 86.86 | 86.86 | 86.86 | 86.86 | 86.86 | 86.86
CH2NCO | 118 | 57.0519 | 86.86 | 86.86 | 86.86 | 86.86 | 86.86 | 86.86 | 86.86 | 86.86 | 86.86 | 86.86 | 86.86 | 86.86 | 86.86 | 86.86 | 86.86 | 86.86 | 86.86
CHNCO | 119 | 56.044 | 86.86 | 86.86 | 86.86 | 86.86 | 86.86 | 86.86 | 86.86 | 86.86 | 86.86 | 86.86 | 86.86 | 86.86 | 86.86 | 86.86 | 86.86 | 86.86 | 86.86
ACNCO | 120 | 55.0361 | 86.86 | 86.86 | 86.86 | 86.86 | 86.86 | 86.86 | 86.86 | 86.86 | 86.86 | 86.86 | 86.86 | 86.86 | 86.86 | 86.86 | 86.86 | 86.86 | 86.86
AC2H2S | 104 | 58.0981 | 0.211 | 0.634 | 22 | 376 | 44.8 | 523.2 | 0.113 | -1.089 | -0.20308 | 86.86 | 11.316 | 86.86 | 86.86 | 12.4 | 0.12 | 2.46e-05 | -5.29e-08 | 2 | 2 | 1
AC2HS | 105 | 57.0903 | 0.241 | 0.654 | 93 | 499 | 38.8 | 615.6 | 0.116 | -0.28105 | -0.17358 | 86.86 | 19.77 | 86.86 | 86.86 | 6.31 | 0.163 | -0.000116 | 3.08e-08 | 2 | 1 | 1
AC2S | 106 | 56.0824 | 0.234 | 0.672 | 105 | 499 | 32.8 | 615.6 | 0.116 | -0.34259 | -0.23258 | 86.86 | 19.804 | 86.86 | 86.86 | 0.2 | 0.207 | -0.000257 | 1.15e-07 | 2 | 1
H2COCH | 107 | 43.0454 | 86.86 | 86.86 | 86.86 | 86.86 | 86.86 | 86.86 | 86.86 | 86.86 | 86.86 | 86.86 | 86.86 | 86.86 | 86.86 | 86.86 | 86.86 | 86.86 | 86.86
HCOCH | 109 | 42.0375 | 86.86 | 86.86 | 86.86 | 86.86 | 86.86 | 86.86 | 86.86 | 86.86 | 86.86 | 86.86 | 86.86 | 86.86 | 86.86 | 86.86 | 86.86 | 86.86 | 86.86
COOCO | 121 | 72.0204 | 86.86 | 86.86 | 86.86 | 86.86 | 86.86 | 86.86 | 86.86 | 86.86 | 86.86 | 86.86 | 86.86 | 86.86 | 86.86 | 86.86 | 86.86 | 86.86 | 86.86
(CH3O)2CO | 112 | 90.0791 | 86.86 | 86.86 | 86.86 | 86.86 | 86.86 | 86.86 | 86.86 | 86.86 | 86.86 | 86.86 | 86.86 | 86.86 | 86.86 | 86.86 | 86.86 | 86.86 | 86.86
(CH2O)2CO | 113 | 88.0633 | 86.86 | 86.86 | 86.86 | 86.86 | 86.86 | 86.86 | 86.86 | 86.86 | 86.86 | 86.86 | 86.86 | 86.86 | 86.86 | 86.86 | 86.86 | 86.86 | 86.86
(CH3O)COOCH2 | 114 | 89.0712 | 86.86 | 86.86 | 86.86 | 86.86 | 86.86 | 86.86 | 86.86 | 86.86 | 86.86 | 86.86 | 86.86 | 86.86 | 86.86 | 86.86 | 86.86 | 86.86 | 86.86
(ACO)COOCH2 | 199 | 86.0475 | 86.86 | 86.86 | 86.86 | 86.86 | 86.86 | 86.86 | 86.86 | 86.86 | 86.86 | 86.86 | 86.86 | 86.86 | 86.86 | 86.86 | 86.86 | 86.86 | 86.86
(ACO)CO(OAC) | 200 | 84.0317 | 86.86 | 86.86 | 86.86 | 86.86 | 86.86 | 86.86 | 86.86 | 86.86 | 86.86 | 86.86 | 86.86 | 86.86 | 86.86 | 86.86 | 86.86 | 86.86 | 86.86
CH2SuCH2 | 110 | 92.1162 | 86.86 | 86.86 | 86.86 | 86.86 | 86.86 | 86.86 | 86.86 | 86.86 | 86.86 | 86.86 | 86.86 | 86.86 | 86.86 | 86.86 | 86.86 | 86.86 | 86.86
CH2SuCH | 111 | 91.1083 | 86.86 | 86.86 | 86.86 | 86.86 | 86.86 | 86.86 | 86.86 | 86.86 | 86.86 | 86.86 | 86.86 | 86.86 | 86.86 | 86.86 | 86.86 | 86.86 | 86.86
ACSO2 | 122 | 76.0736 | 86.86 | 86.86 | 86.86 | 86.86 | 86.86 | 86.86 | 86.86 | 86.86 | 86.86 | 86.86 | 86.86 | 86.86 | 86.86 | 86.86 | 86.86 | 86.86 | 86.86
ACCHO | 123 | 41.0296 | 86.86 | 86.86 | 86.86 | 86.86 | 86.86 | 86.86 | 86.86 | 86.86 | 86.86 | 86.86 | 86.86 | 86.86 | 86.86 | 86.86 | 86.86 | 86.86 | 86.86
ACCOOH | 124 | 57.029 | 86.86 | 86.86 | 86.86 | 86.86 | 86.86 | 86.86 | 86.86 | 86.86 | 86.86 | 86.86 | 86.86 | 86.86 | 86.86 | 86.86 | 86.86 | 86.86 | 86.86
AC-O-CO-CH3 | 127 | 71.0559 | 86.86 | 86.86 | 86.86 | 86.86 | 86.86 | 86.86 | 86.86 | 86.86 | 86.86 | 86.86 | 86.86 | 86.86 | 86.86 | 86.86 | 86.86 | 86.86 | 86.86
AC-O-CO-CH2 | 128 | 70.048 | 86.86 | 86.86 | 86.86 | 86.86 | 86.86 | 86.86 | 86.86 | 86.86 | 86.86 | 86.86 | 86.86 | 86.86 | 86.86 | 86.86 | 86.86 | 86.86 | 86.86
AC-O-CO-CH | 129 | 69.0401 | 86.86 | 86.86 | 86.86 | 86.86 | 86.86 | 86.86 | 86.86 | 86.86 | 86.86 | 86.86 | 86.86 | 86.86 | 86.86 | 86.86 | 86.86 | 86.86 | 86.86
AC-O-CO-C | 130 | 68.0322 | 86.86 | 86.86 | 86.86 | 86.86 | 86.86 | 86.86 | 86.86 | 86.86 | 86.86 | 86.86 | 86.86 | 86.86 | 86.86 | 86.86 | 86.86 | 86.86 | 86.86
-O-CH2-CH2-OH | 131 | 61.0606 | 0.839 | 0.658 | 55 | 830 | 50 | 983.3 | 0.576 | 86.86 | 86.86 | 86.86 | 36.657 | -344.125 | -241.373 | 49.4 | 0.0577 | 0.000179 | -1.3e-07 | 2 | 5 | 2
-O-CH-CH2-OH | 132 | 60.0527 | 0.609 | 0.761 | 109 | 495 | 44 | 594 | 0.276 | 0.27276 | 0.21 | 86.86 | 14.956 | 86.86 | 86.86 | 49.2 | 0.0636 | 0.000113 | -8.6e-08 | 2 | 4 | 2
-O-CH2-CH-OH | 133 | 60.0527 | 0.609 | 0.761 | 109 | 495 | 44 | 594 | 0.276 | 0.27276 | 0.21 | 86.86 | 14.956 | 86.86 | 86.86 | 49.2 | 0.0636 | 0.000113 | -8.6e-08 | 2 | 4 | 2
CH3-S- | 134 | 47.0948 | 0.207 | 0.485 | 64 | 473 | 39.6 | 450 | 0.131 | 0.49793 | 0.88432 | 5.0506 | 16.921 | -2.084 | 30.222 | 39.1 | -0.0137 | 0.000193 | -1.24e-07 | 1 | 3 | 1
-CH2-S- | 135 | 46.0869 | 0.203 | 0.476 | 65 | 471 | 33.6 | 485 | 0.121 | 0.65395 | 1.1671 | 3.1468 | 17.117 | 18.022 | 38.346 | 18.7 | 0.0894 | -1.42e-05 | -1.57e-08 | 1 | 2 | 1
>CH-S- | 136 | 45.079 | 0.149 | 0.429 | 49 | 447 | 27.6 | 485 | 0.1 | -0.0269 | -0.051238 | 86.86 | 13.265 | 86.86 | 86.86 | -3.4 | 0.198 | -0.000225 | 9.24e-08 | 1 | 1 | 1
->C-S- | 137 | 44.0711 | 86.86 | 86.86 | 86.86 | 86.86 | 86.86 | 86.86 | 86.86 | 86.86 | 86.86 | 86.86 | 86.86 | 86.86 | 86.86 | 86.86 | 86.86 | 86.86 | 86.86
ACS | 187 | 44.0711 | 86.86 | 86.86 | 86.86 | 86.86 | 86.86 | 86.86 | 86.86 | 86.86 | 86.86 | 86.86 | 86.86 | 86.86 | 86.86 | 86.86 | 86.86 | 86.86 | 86.86
c-CO-NH | 125 | 44.0329 | 86.86 | 86.86 | 86.86 | 86.86 | 86.86 | 86.86 | 86.86 | 86.86 | 86.86 | 86.86 | 86.86 | 86.86 | 86.86 | 86.86 | 86.86 | 86.86 | 86.86
c-CO-O | 126 | 44.0099 | 86.86 | 86.86 | 86.86 | 86.86 | 86.86 | 86.86 | 86.86 | 86.86 | 86.86 | 86.86 | 86.86 | 86.86 | 86.86 | 86.86 | 86.86 | 86.86 | 86.86
CH3O-(O) | 138 | 47.0336 | 86.86 | 86.86 | 86.86 | 86.86 | 86.86 | 86.86 | 86.86 | 86.86 | 86.86 | 86.86 | 86.86 | 86.86 | 86.86 | 86.86 | 86.86 | 86.86 | 86.86
CH2O-(O) | 139 | 46.0257 | 86.86 | 86.86 | 86.86 | 86.86 | 86.86 | 86.86 | 86.86 | 86.86 | 86.86 | 86.86 | 86.86 | 86.86 | 86.86 | 86.86 | 86.86 | 86.86 | 86.86
CHO-(O) | 140 | 45.0178 | 86.86 | 86.86 | 86.86 | 86.86 | 86.86 | 86.86 | 86.86 | 86.86 | 86.86 | 86.86 | 86.86 | 86.86 | 86.86 | 86.86 | 86.86 | 86.86 | 86.86
CO-(O) | 141 | 44.0099 | 86.86 | 86.86 | 86.86 | 86.86 | 86.86 | 86.86 | 86.86 | 86.86 | 86.86 | 86.86 | 86.86 | 86.86 | 86.86 | 86.86 | 86.86 | 86.86 | 86.86
ACO-(O) | 142 | 44.0099 | 86.86 | 86.86 | 86.86 | 86.86 | 86.86 | 86.86 | 86.86 | 86.86 | 86.86 | 86.86 | 86.86 | 86.86 | 86.86 | 86.86 | 86.86 | 86.86 | 86.86
CFH | 143 | 32.0171 | 86.86 | 86.86 | 86.86 | 86.86 | 86.86 | 86.86 | 86.86 | 86.86 | 86.86 | 86.86 | 86.86 | 86.86 | 86.86 | 86.86 | 86.86 | 86.86 | 86.86
CFCl | 144 | 66.4626 | 86.86 | 86.86 | 86.86 | 86.86 | 86.86 | 86.86 | 86.86 | 86.86 | 86.86 | 86.86 | 86.86 | 86.86 | 86.86 | 86.86 | 86.86 | 86.86 | 86.86
CFCl2 | 145 | 101.916 | 0.314 | 1.027 | 143 | 569 | 53.8 | 565.8 | 0.16 | 0.41326 | 0.64746 | 7.4756 | 13.322 | -258.96 | -209.337 | 26.9 | 0.143 | -7.6e-05 | -1.2e-09 | 1 | 0 | 2 | 1
C(O)2 | 152 | 44.0099 | 86.86 | 86.86 | 86.86 | 86.86 | 86.86 | 86.86 | 86.86 | 86.86 | 86.86 | 86.86 | 86.86 | 86.86 | 86.86 | 86.86 | 86.86 | 86.86 | 86.86
CH(O)2 | 186 | 61.0172 | 86.86 | 86.86 | 86.86 | 86.86 | 86.86 | 86.86 | 86.86 | 86.86 | 86.86 | 86.86 | 86.86 | 86.86 | 86.86 | 86.86 | 86.86 | 86.86 | 86.86
CH2(O)2 | 309 | 78.0245 | 86.86 | 86.86 | 86.86 | 86.86 | 86.86 | 86.86 | 86.86 | 86.86 | 86.86 | 86.86 | 86.86 | 86.86 | 86.86 | 86.86 | 86.86 | 86.86 | 86.86
ACN(CH3)2 | 153 | 57.0955 | 86.86 | 86.86 | 86.86 | 86.86 | 86.86 | 86.86 | 86.86 | 86.86 | 86.86 | 86.86 | 86.86 | 86.86 | 86.86 | 86.86 | 86.86 | 86.86 | 86.86
ACN(CH3)CH2 | 154 | 56.0876 | 86.86 | 86.86 | 86.86 | 86.86 | 86.86 | 86.86 | 86.86 | 86.86 | 86.86 | 86.86 | 86.86 | 86.86 | 86.86 | 86.86 | 86.86 | 86.86 | 86.86
ACN(CH2)2 | 155 | 55.0797 | 86.86 | 86.86 | 86.86 | 86.86 | 86.86 | 86.86 | 86.86 | 86.86 | 86.86 | 86.86 | 86.86 | 86.86 | 86.86 | 86.86 | 86.86 | 86.86 | 86.86
ACNHCH3 | 156 | 43.0685 | 86.86 | 86.86 | 86.86 | 86.86 | 86.86 | 86.86 | 86.86 | 86.86 | 86.86 | 86.86 | 86.86 | 86.86 | 86.86 | 86.86 | 86.86 | 86.86 | 86.86
ACNHCH2 | 157 | 42.0606 | 86.86 | 86.86 | 86.86 | 86.86 | 86.86 | 86.86 | 86.86 | 86.86 | 86.86 | 86.86 | 86.86 | 86.86 | 86.86 | 86.86 | 86.86 | 86.86 | 86.86
ACNHCH | 158 | 41.0527 | 86.86 | 86.86 | 86.86 | 86.86 | 86.86 | 86.86 | 86.86 | 86.86 | 86.86 | 86.86 | 86.86 | 86.86 | 86.86 | 86.86 | 86.86 | 86.86 | 86.86
AC2H2O | 159 | 42.0375 | 86.86 | 86.86 | 86.86 | 86.86 | 86.86 | 86.86 | 86.86 | 86.86 | 86.86 | 86.86 | 86.86 | 86.86 | 86.86 | 86.86 | 86.86 | 86.86 | 86.86
AC2HO | 160 | 41.0296 | 86.86 | 86.86 | 86.86 | 86.86 | 86.86 | 86.86 | 86.86 | 86.86 | 86.86 | 86.86 | 86.86 | 86.86 | 86.86 | 86.86 | 86.86 | 86.86 | 86.86
AC2O | 161 | 40.0217 | 86.86 | 86.86 | 86.86 | 86.86 | 86.86 | 86.86 | 86.86 | 86.86 | 86.86 | 86.86 | 86.86 | 86.86 | 86.86 | 86.86 | 86.86 | 86.86 | 86.86
c-CH2-NH | 188 | 29.0415 | 86.86 | 86.86 | 86.86 | 86.86 | 86.86 | 86.86 | 86.86 | 86.86 | 86.86 | 86.86 | 86.86 | 86.86 | 86.86 | 86.86 | 86.86 | 86.86 | 86.86
c-CH-NH | 162 | 28.0336 | 86.86 | 86.86 | 86.86 | 86.86 | 86.86 | 86.86 | 86.86 | 86.86 | 86.86 | 86.86 | 86.86 | 86.86 | 86.86 | 86.86 | 86.86 | 86.86 | 86.86
c-C-NH | 163 | 27.0257 | 86.86 | 86.86 | 86.86 | 86.86 | 86.86 | 86.86 | 86.86 | 86.86 | 86.86 | 86.86 | 86.86 | 86.86 | 86.86 | 86.86 | 86.86 | 86.86 | 86.86
c-CH2-NCH3 | 189 | 44.0764 | 86.86 | 86.86 | 86.86 | 86.86 | 86.86 | 86.86 | 86.86 | 86.86 | 86.86 | 86.86 | 86.86 | 86.86 | 86.86 | 86.86 | 86.86 | 86.86 | 86.86
c-CH2-NCH2 | 190 | 43.0685 | 86.86 | 86.86 | 86.86 | 86.86 | 86.86 | 86.86 | 86.86 | 86.86 | 86.86 | 86.86 | 86.86 | 86.86 | 86.86 | 86.86 | 86.86 | 86.86 | 86.86
c-CH2-NCH | 191 | 42.0606 | 86.86 | 86.86 | 86.86 | 86.86 | 86.86 | 86.86 | 86.86 | 86.86 | 86.86 | 86.86 | 86.86 | 86.86 | 86.86 | 86.86 | 86.86 | 86.86 | 86.86
c-CH-NCH3 | 164 | 43.0685 | 86.86 | 86.86 | 86.86 | 86.86 | 86.86 | 86.86 | 86.86 | 86.86 | 86.86 | 86.86 | 86.86 | 86.86 | 86.86 | 86.86 | 86.86 | 86.86 | 86.86
c-CH-NCH2 | 165 | 42.0606 | 86.86 | 86.86 | 86.86 | 86.86 | 86.86 | 86.86 | 86.86 | 86.86 | 86.86 | 86.86 | 86.86 | 86.86 | 86.86 | 86.86 | 86.86 | 86.86 | 86.86
c-CH-NCH | 166 | 41.0527 | 86.86 | 86.86 | 86.86 | 86.86 | 86.86 | 86.86 | 86.86 | 86.86 | 86.86 | 86.86 | 86.86 | 86.86 | 86.86 | 86.86 | 86.86 | 86.86 | 86.86
SiH3- | 170 | 31.1092 | 0.209 | 0.398 | -6 | 86.86 | 21.6 | 86.86 | 0.035 | 0.0761 | 0.16092 | 86.86 | 3.4 | 86.86 | 86.86 | 86.86 | 86.86 | 86.86 | 86.86
-SiH2- | 171 | 30.1013 | 0.205 | 0.298 | 41 | 86.86 | 58.4 | 86.86 | 0.035 | 0.01035 | 0.052176 | 86.86 | 3.4 | 86.86 | 86.86 | 86.86 | 86.86 | 86.86 | 86.86
>SiH- | 172 | 29.0934 | 0.151 | 0.251 | 25 | 86.86 | 53.7 | 86.86 | 0.035 | 0.19159 | 0.43823 | 86.86 | 3.4 | 86.86 | 86.86 | 86.86 | 86.86 | 86.86 | 86.86
>Si< | 173 | 28.0855 | 0.144 | 0.269 | 37 | 86.86 | 50.3 | 86.86 | 0.035 | 0.21529 | 0.40799 | 86.86 | 3.4 | 86.86 | 86.86 | 86.86 | 86.86 | 86.86 | 86.86
-SiH2-O- | 174 | 46.1007 | 0.245 | 0.675 | 108 | 86.86 | 33.8 | 86.86 | 0.028 | 2.5368 | 1.819 | 86.86 | 6.8 | 86.86 | 86.86 | 86.86 | 86.86 | 86.86 | 86.86
>SiH-O- | 175 | 45.0928 | 0.245 | 0.675 | 108 | 86.86 | 33.8 | 86.86 | 0.028 | 2.5368 | 1.819 | 86.86 | 6.8 | 86.86 | 86.86 | 86.86 | 86.86 | 86.86 | 86.86
->Si-O- | 176 | 44.0849 | 0.215 | 0.645 | 108 | 86.86 | 33.8 | 86.86 | 0.028 | 0.7959 | 1.6763 | 86.86 | 6.8 | 86.86 | 86.86 | 86.86 | 86.86 | 86.86 | 86.86
CH=NOH | 309 | 45.0408 | 86.86 | 86.86 | 86.86 | 86.86 | 86.86 | 86.86 | 86.86 | 86.86 | 86.86 | 86.86 | 86.86 | 86.86 | 86.86 | 86.86 | 86.86 | 86.86 | 86.86
C=NOH | 177 | 44.0329 | 86.86 | 86.86 | 86.86 | 86.86 | 86.86 | 86.86 | 86.86 | 86.86 | 86.86 | 86.86 | 86.86 | 86.86 | 86.86 | 86.86 | 86.86 | 86.86 | 86.86
ACCO | 178 | 40.0217 | 86.86 | 86.86 | 86.86 | 86.86 | 86.86 | 86.86 | 86.86 | 86.86 | 86.86 | 86.86 | 86.86 | 86.86 | 86.86 | 86.86 | 86.86 | 86.86 | 86.86
C2Cl4 | 179 | 165.834 | 86.86 | 86.86 | 86.86 | 86.86 | 86.86 | 86.86 | 86.86 | 86.86 | 86.86 | 86.86 | 86.86 | 86.86 | 86.86 | 86.86 | 86.86 | 86.86 | 86.86
c-CHH2 | 180 | 29.0415 | 86.86 | 86.86 | 86.86 | 86.86 | 86.86 | 86.86 | 86.86 | 86.86 | 86.86 | 86.86 | 86.86 | 86.86 | 86.86 | 86.86 | 86.86 | 86.86 | 86.86
c-CH=CH | 201 | 26.0381 | 86.86 | 86.86 | 86.86 | 86.86 | 86.86 | 86.86 | 86.86 | 86.86 | 86.86 | 86.86 | 86.86 | 86.86 | 86.86 | 86.86 | 86.86 | 86.86 | 86.86
c-CH=C | 202 | 25.0302 | 86.86 | 86.86 | 86.86 | 86.86 | 86.86 | 86.86 | 86.86 | 86.86 | 86.86 | 86.86 | 86.86 | 86.86 | 86.86 | 86.86 | 86.86 | 86.86 | 86.86
c-C=C | 203 | 24.0223 | 86.86 | 86.86 | 86.86 | 86.86 | 86.86 | 86.86 | 86.86 | 86.86 | 86.86 | 86.86 | 86.86 | 86.86 | 86.86 | 86.86 | 86.86 | 86.86 | 86.86
Glycerol | 204 | 92.09 | 86.86 | 86.86 | 86.86 | 86.86 | 86.86 | 86.86 | 86.86 | 86.86 | 86.86 | 86.86 | 86.86 | 86.86 | 86.86 | 86.86 | 86.86 | 86.86 | 86.86
AC2H2NH
AC2HNH
AC2NH
CF2H
CF2ClH
CF2Cl2
CF3H
CF3Cl
CF4
Note on A35: Jarrell Elliott: Fits with 83,84
Note on A48: Jarrell Elliott: pyridinics
Note on L95: Jarrell Elliott: The ESD values were found erroneous in paper, so estimate from Q&D ESD values.
Note on L96: Jarrell Elliott: The ESD values were found erroneous in paper, so estimate from Q&D ESD values.
Note on L97: Jarrell Elliott: The ESD values were found erroneous in paper, so estimate from Q&D ESD values.

## Emami09
Groups No. of compounds Tb/K at 101.33 kPa Tb/K at 1.33 kPa Tc/K | [5 empty] | JRE values from 1999
Emami values
|  | Tb | Tb10 | Tc | group | nBPK | MW | Tb10 | JRE ->Tc
CH3 | 665 | 116.284 | 76.569 | 0.086 | CH3- | 123 | 15.0349 | 100 | 0.135
CH2 | 517 | 123.631 | 111.4 | 0.041 | CH2< | 121 | 14.0269 | 135 | 0.131
CH | 164 | 95.944 | 111 | -0.009 | CH | 97 | 13.019 | 135 | 0.073
C | 65 | 58.45 | 90.711 | -0.086 | >C< | 74 | 12.0112 | 130 | -0.015
CH2=CH | 72 | 229.791 | 178 | 0.112 | CH2=CH | 257 | 27.046 | 226.5 | 0.169
CH=CH | 57 | 258.038 | 225.819 | 0.079 | CH=CH | 257 | 26.0381 | 255.9 | 0.169
CH2=C | 32 | 240.287 | 208.545 | 0.05 | CH2=C | 257 | 26.0381 | 255.9 | 0.169
CH=C | 17 | 266.852 | 264.29 | 0.025 | CH=C | 257 | 25.0302 | 255.9 | 0.169
C=C | 3 | 188.12 | 180 | -0.176 | C=C | 257 | 24.0223 | 255.9 | 0.169
ACH | 240 | 132.609 | 108 | 0.037 | ACH | 124 | 13.019 | 134.3 | 0.069
AC | 101 | 204.558 | 192.74 | 0.004 | AC- | 247 | 12.0112 | 226.7 | 0.099
ACCH3 | 63 | 282.512 | 243.18 | 0.099 | ACCH3 | 282 | 27.046 | 283.6 | 0.221
ACCH2 | 51 | 273.625 | 267.9 | 0.054 | ACCH2 | 303 | 26.0381 | 266.6 | 0.207
ACCH | 10 | 226.53 | 248 | -0.005 | ACCH | 191 | 25.0302 | 243.2 | 0.136
OH | 99 | 412 | 397.86 | 0.225 | OH | 474 | 17.0073 | 551.3 | 0.554
|  | NA | NA | NA | CH3OH | NA | 32.0421 | NA | NA
|  | NA | NA | NA | H2O | NA | 18.0153 | NA | NA
ACOH | 26 | 525.221 | 571.449 | 0.163 | ACOH | 525 | 29.0184 | 687 | 0.278
CH3CO | 22 | 518.749 | 447.547 | 0.193 | CH3CO | 514 | 43.0454 | 567.3 | 0.387
CH2CO | 14 | 493.09 | 468.1 | 0.167 | CH2CO | 512 | 42.0375 | 602.3 | 0.383
CHO | 25 | 384.48 | 332.5 | 0.18 | CHO | 396 | 29.0184 | 415.5 | 0.299
CH3COO | 23 | 520.791 | 462.72 | 0.222 | CH3COO | 451 | 59.0448 | 521.1 | 0.457
CH2COO | 33 | 497.163 | 472.52 | 0.204 | CH2COO | 573 | 58.0369 | 656.1 | 0.453
HCOO | 16 | 409 | 360.579 | 0.188 | HCOO | 426 | 45.0178 | 448.5 | 0.305
CH3O | 23 | 250 | 207.642 | 0.145 | CH3O | 288 | 31.0343 | 262 | 0.234
CH2O | 56 | 245.957 | 234.651 | 0.108 | CH2O | 286 | 30.0264 | 297 | 0.23
CH–O | 6 | 213.8 | 188 | 0.046 | CH-O | 262 | 29.0184 | 297 | 0.175
FCH2O | 1 | 337 | 256 | 0.112 | FCH2O | 323 | 30.0264 | 366.5 | 0.14
|  | NA | NA | NA | CH3NH2 | NA | 31.0574 | NA | NA
CH2NH2 | 19 | 409.408 | 367.3 | 0.189 | CH2NH2 | 437 | 30.0494 | 447.4 | 0.301
CHNH2 | 4 | 351.959 | 323.1 | 0.105 | CHNH2 | 412 | 29.0415 | 447.4 | 0.247
CH3NH | 3 | 325.3 | 308 | 0.148 | CH3NH | 444 | 30.0494 | 412.4 | 0.306
CH2NH | 9 | 325.3 | 308 | 0.105 | CH2NH | 442 | 29.0415 | 447.4 | 0.301
CHNH | 2 | 325.3 | 308 | 0.137 | CHNH | 418 | 28.0336 | 447.4 | 0.247
CH3N | 1 | 142 | 217.681 | 0.144 | CH3-RN | 293 | 29.0415 | 316.2 | 0.148
CH2N | 5 | 142 | 217.681 | 0.008 | CH2-RN | 291 | 28.0336 | 351.2 | 0.144
ACNH2 | 13 | 611.2 | 546.553 | 0.112 | ACNH2 | 655 | 28.0336 | 700 | 0.27
|  | NA | NA | NA | C5H5N | NA | 79.102 | NA | NA
C5H4N | 3 | 925.245 | 828.662 | 0.196 | C5H4N | 942 | 78.094 | 958.9 | 0.433
|  | 894.9 | 820 | 0.196 | C5H3N | 942 | 77.0862 | 958.9 | 0.433
|  | NA | NA | NA | CH3CN | NA | 41.0527 | NA | NA
CH2CN | 10 | 734.001 | 628.005 | 0.179 | CH2CN | 794 | 40.0448 | 839.1 | 0.512
COOH | 58 | 800.052 | 797.129 | 0.317 | COOH | 858 | 45.0178 | 1050.1 | 0.615
|  | NA | NA | NA | HCOOH | NA | 46.0257 | NA | NA
CH2CL | 23 | 399.999 | 346.591 | 0.129 | CH2CL | 360 | 49.4799 | 352.9 | 0.236
CHCL | 12 | 312 | 265.517 | 0.074 | CHCL | 336 | 48.472 | 352.9 | 0.178
CCL | 4 | 275.6 | 236.61 | 0.066 | CCL | 313 | 47.4641 | 347.9 | 0.09
|  | NA | NA | NA | CH2CL2 | NA | 84.933 | NA | NA
CHCL2 | 7 | 568.324 | 474.2 | 0.161 | CHCL2 | 575 | 83.925 | 570.8 | 0.283
CCL2 | 3 | 469.5 | 375.331 | 0.087 | CCL2 | 552 | 82.9172 | 565.8 | 0.196
|  | NA | NA | NA | CHCL3 | NA | 119.378 | NA | NA
CCL3 | 7 | 647.41 | 519.421 | 0.148 | CCL3 | 598 | 118.37 | 631.7 | 0.326
|  | NA | NA | NA | CCL4 | NA | 153.823 | NA | NA
ACCL | 13 | 366.305 | 310.47 | 0.08 | ACCL | 358 | 47.4641 | 364.5 | 0.165
|  | NA | NA | NA | CH3NO2 | NA | 61.0404 | NA | NA
CH2NO2 | 2 | 797 | 696 | 0.22 | CH2NO2 | 692 | 60.0325 | 810.3 | 0.44
CHNO2 | 1 | 744 | 672 | 0.174 | CHNO2 | 668 | 59.0246 | 810.3 | 0.44
ACNO2 | 16 | 733 | 671 | 0.164 | ACNO2 | 818 | 58.0167 | 902 | 0.44
|  | NA | NA | NA | CS2 | NA | 76.1311 | NA | NA
|  | NA | NA | NA | CH3SH | NA | 48.1027 | NA | NA
CH2SH | 20 | 501 | 418.277 | 0.129 | CH2SH | 515 | 47.0948 | 548.7 | 0.203
|  | NA | NA | NA | FURFURAL | NA | 96.0862 | NA | NA
|  | NA | NA | NA | <CH2OH>2 | NA | 62.0685 | NA | NA
I | 5 | 509 | 424.42 | 0.072 | I | 525 | 126.905 | 527.6 | 0.056
Br | 25 | 201.724 | 125.556 | -0.023 | Br | 353 | 79.904 | 336.1 | 0.056
CH<->C | 12 | 263.387 | 210.342 | 0.106 | CH<->C | 288 | 25.0302 | 305.4 | 0.125
C„C | 7 | 309.648 | 97.538 | -0.185 | C<->C | 288 | 24.0223 | 305.4 | 0.125
|  | NA | NA | NA | ME2SO | NA | 78.1291 | NA | NA
|  | NA | NA | NA | ACRY | NA | 53.0639 | NA | NA
CLhC@Ci | 7 | 183.171 | 140 | 0.092 | CL(C=C) | 190 | 35.453 | 154.4 | 0.082
ACF | 2 | 131 | 112.323 | 0.071 | ACF | 135 | 31.0096 | 136.4 | 0.147
|  | NA | NA | NA | DMF-1 | NA | 73.0948 | NA | NA
|  | NA | NA | NA | DMF-2 | NA | 43.0252 | NA | NA
CF3 | 12 | 0.001 | 0.001 | -0.122 | CF3 | 141 | 69.0063 | 130 | 0.34
CF2 | 11 | 90 | 10 | -0.088 | CF2 | 108 | 50.0079 | 130 | 0.222
CF | 4 | 110 | 92 | 0.107 | CF | 91 | 31.0096 | 130 | 0.103
COO | 43 | 385.893 | 361.331 | 0.15 | COO | 338 | 44.0099 | 431.5 | 0.327
SiH3 | 1 | 167.864 | 137 | 0.071 | SiH3 | 164 | 31.1092 | 191.6 | 0.209
SiH2 | 1 | 160 | 153 | 0.029 | SiH2 | 164 | 30.1013 | 191.6 | 0.205
SiH | 1 | 133 | 144 | -0.026 | SiH | 164 | 29.0934 | 191.6 | 0.151
Si | 3 | 94 | 135 | -0.051 | Si | 164 | 28.0855 | 191.6 | 0.144
SiH2O |  | 41.8 | 116.61 | 0.0852 | SiH2O | 44 | 46.1007 | 119.6 | 0.245
SiHO |  | 41.8 | 116.61 | 0.0348 | SiHO | 44 | 45.0928 | 119.6 | 0.245
SiO | 5 | 108.481 | 138 | 0.026 | SiO | 61 | 44.0849 | 119.6 | 0.215
TERT-N | 5 | 94 | 140 | -0.041 | TERT-N | 225 | 14.0067 | 206.7 | 0.148
|  | NA | NA | NA | CCL3F | NA | 137.369 | NA | NA
CCL2F | 2 | 408.557 | 344.181 | 0.161 | CCL2F | 569 | 101.916 | 565.8 | 0.314
|  | NA | NA | NA | HCCL2F | NA | 102.923 | NA | NA
HCCLF |  | 453.15 | 344.0775 | 0.1 | HCCLF | 477 | 67.4705 | 352.9 | 0.209
CCLF2 | 5 | 14.5 | 37.7 | -0.145 | CCLF2 | 348 | 85.461 | 284.4 | 0.327
|  | NA | NA | NA | HCCLF2 | NA | 86.4688 | NA | NA
|  | NA | NA | NA | CCLF3 | NA | 104.459 | NA | NA
|  | NA | NA | NA | CCL2F2 | NA | 120.914 | NA | NA
CONH2 | 3 | 1371.95 | 1066.585 | 0.125 | CONH2 | 1255 | 44.0331 | 1426.7 | 0.33
CONHCH3 |  | 793.25 | 1488.5325 | 0.21098 | CONHCH3 | 835 | 58.06 | 1526.7 | 0.557
CONHCH2 |  | 791.35 | 1522.6575 | 0.20947 | CONHCH2 | 833 | 57.0521 | 1561.7 | 0.553
CON(CH3)2 |  | 818.9 | 1586.0325 | 0.25379 | CON(CH3)2 | 862 | 72.087 | 1626.7 | 0.67
CONCH3CH2 |  | 817 | 1620.1575 | 0.25227 | CONCH3CH2 | 860 | 71.079 | 1661.7 | 0.666
CON(CH2)2 |  | 815.1 | 1654.2825 | 0.25076 | CON(CH2)2 | 858 | 70.0712 | 1696.7 | 0.662
C2H5O2 |  | 788.5 | 958.7175 | 0.3178 | C2H5O2 | 830 | 61.0606 | 983.3 | 0.839
C2H4O2 |  | 470.25 | 579.15 | 0.23068 | C2H4O2 | 495 | 60.0527 | 594 | 0.609
CH3S | 2 | 464.6 | 411.035 | 0.119 | CH3S | 473 | 47.0948 | 450 | 0.207
CH2S | 5 | 464.6 | 411.035 | 0.091 | CH2S | 471 | 46.0869 | 485 | 0.203
CHS |  | 440.6 | 411.035 | 0.037 | CHS | 447 | 45.079 | 485 | 0.149
MORPH |  | NA | NA | NA | MORPH | NA | 87.1218 | NA | NA
C4H4S |  | NA | NA | NA | C4H4S | NA | 84.1362 | NA | NA
C4H3S |  | 697 | 834.2 | 0.379 | C4H3S | 747 | 83.1283 | 884.2 | 0.379
C4H2S |  | 697 | 834.2 | 0.372 | C4H2S | 747 | 82.1204 | 884.2 | 0.372
NMP |  | NA | NA | NA | NMP | NA | 99.1329 | NA | NA
RCH2< | 82 | 133.831 | 110.859 | 0.036 | RCH2< | 138 | 14.0269 | 135.1 | 0.077
>RCH- | 42 | 111.63 | 101.1 | 0.015 | >RCH- | 107 | 13.019 | 143.3 | 0.07
>RC< | 12 | 36.3 | 72.857 | 0.038 | >RC< | 20 | 12.0112 | 81.6 | 0.07
CH2=C=CH |  | 488.3 | 374.4 | 0.1515 | CH2=C=CH | 514 | 39.0571 | 384 | 0.338
SO2 |  | 960.45 | 1084.2975 | 0.225 | SO2 | 1011 | 64.0618 | 1112.1 | 0.45
>C=O(other) |  | NA | NA | NA | >C=O(other) | NA | NA | NA | NA
Note on G118: Elliott,J. Richard: For ketones that don't have CH2 or CH3 att.

## HBgc's
|  | eHBkcal/mol | NdHB
CH3 | 1 | 0 | 0
CH2 | 2 | 0 | 0
CH | 3 | 0 | 0
C | 4 | 0 | 0
CH2=CH | 5 | 0 | 0
CH=CH | 6 | 0 | 0
CH2=C | 7 | 0 | 0
CH=C | 8 | 0 | 0
C=C | 9 | 0 | 0
ACH | 10 | 0 | 0
AC | 11 | 0 | 0
ACCH3 | 12 | 0 | 0
ACCH2 | 13 | 0 | 0
ACCH | 14 | 0 | 0
OH | 15 | 4 | 1
CH3OH | 16 | 0 | 0
H2O | 17 | 0 | 0
ACOH | 18 | 4 | 1
CH3CO | 19 | 0 | 0
CH2CO | 20 | 0 | 0
CHO | 21 | 1.25 | 1
CH3COO | 22 | 0 | 0
CH2COO | 23 | 0 | 0
HCOO | 24 | 0 | 0
CH3O | 25 | 0 | 0
CH2O | 26 | 0 | 0
CH-O | 27 | 0 | 0
FCH2O | 28 | 0 | 0
CH3NH2 | 29 | 0 | 0
CH2NH2 | 30 | 1.25 | 1
CHNH2 | 31 | 1.25 | 1
CH3NH | 32 | 1.25 | 1
CH2NH | 33 | 1.25 | 1
CHNH | 34 | 1.25 | 1
CH3N | 35 | 0 | 0
CH2N | 36 | 0 | 0
ACNH2 | 37 | 1.25 | 1
C5H5N | 38 | 0 | 0
C5H4N | 39 | 0 | 0
C5H3N | 40 | 0 | 0
CH3CN | 41 | 0 | 0
CH2CN | 42 | 1.25 | 1
COOH | 43 | 0 | 0
HCOOH | 44 | 0 | 0
CH2CL | 45 | 0 | 0
CHCL | 46 | 0 | 0
CCL | 47 | 0 | 0
CH2CL2 | 48 | 0 | 0
CHCL2 | 49 | 0 | 0
CCL2 | 50 | 0 | 0
CHCL3 | 51 | 0 | 0
CCL3 | 52 | 0 | 0
CCL4 | 53 | 0 | 0
ACCL | 54 | 0 | 0
CH3NO2 | 55 | 0 | 0
CH2NO2 | 56 | 0 | 0
CHNO2 | 57 | 0 | 0
ACNO2 | 58 | 0 | 0
CS2 | 59 | 0 | 0
CH3SH | 60 | 0 | 0
CH2SH | 61 | 0 | 0
FURFURAL | 62 | 0 | 0
<CH2OH>2 | 63 | 0 | 0
I | 64 | 0 | 0
Br | 65 | 0 | 0
CH===C | 66 | 0 | 0
C===C | 67 | 0 | 0
ME2SO | 68 | 0 | 0
ACRY | 69 | 0 | 0
CL<C=C> | 70 | 0 | 0
ACF | 71 | 0 | 0
DMF-1 | 72 | 0 | 0
DMF-2 | 73 | 0 | 0
CF3 | 74 | 0 | 0
CF2 | 75 | 0 | 0
CF | 76 | 0 | 0
COO | 77 | 0 | 0
SiH3 | 78 | 0 | 0
SiH2 | 79 | 0 | 0
SiH | 80 | 0 | 0
Si | 81 | 0 | 0
SiH2O | 82 | 0 | 0
SiHO | 83 | 0 | 0
SiO | 84 | 0 | 0
TERT-N | 85 | 0 | 0
CCL3F | 86 | 0 | 0
CCL2F | 87 | 0 | 0
HCCL2F | 88 | 0 | 0
HCCLF | 89 | 0 | 0
CCLF2 | 90 | 0 | 0
HCCLF2 | 91 | 0 | 0
CCLF3 | 92 | 0 | 0
CCL2F2 | 93 | 0 | 0
CONH2 | 94 | 1.25 | 1
CONHCH3 | 95 | 1.25 | 1
CONHCH2 | 96 | 1.25 | 1
CON<CH3>2 | 97 | 0 | 0
CONCH3CH2 | 98 | 0 | 0
CON<CH2>2 | 99 | 0 | 0
C2H5O2 | 100 | 4 | 1
C2H4O2 | 101 | 0 | 0
CH3S | 102 | 0 | 0
CH2S | 103 | 0 | 0
CHS | 104 | 0 | 0
MORPH | 105 | 0 | 0
C4H4S | 106 | 0 | 0
C4H3S | 107 | 0 | 0
C4H2S | 108 | 0 | 0
NMP | 109 | 0 | 0
gas | 110 | 0 | 0
gas | 111 | 0 | 0
gas | 112 | 0 | 0
gas | 113 | 0 | 0
gas | 114 | 0 | 0
gas | 115 | 0 | 0
gas | 116 | 0 | 0
gas | 117 | 0 | 0
gas | 118 | 0 | 0
gas | 119 | 0 | 0
gas | 120 | 0 | 0
gas | 121 | 0 | 0
gas | 122 | 0 | 0
gas | 123 | 0 | 0
gas | 124 | 0 | 0
DVP_A | 125 | 0 | 0
DVP_B | 126 | 0 | 0
DVP_C | 127 | 0 | 0
RCH2 | 128 | 0 | 0
RCH | 129 | 0 | 0
RC | 130 | 0 | 0
DVP_D | 131
DVP_E
DVP_LOT
DVP_HIT
gas
gas
gas
allene